## PROP_InOut
Input | RPM | Forward Speed | Altitude | Diameter | Geometric Pitch | Number of Blades | Torsion parameters |  | Tip pitch |  |  | No. of elements
|  | m/s | m | in | in |  | m | b | deg
| 4800 | 19.55 | 304 | 21 | 13 | 2 | -11.92 | 20.92 | 9 |  |  | 40
Calc | RPS (n) | Angular Velocity (Ω) | Sound Speed | Tip Radius | ρ/μ | Element width (Δr) | ISA | Air Temp | Air density ρ | Air viscosity μ | Diameter | Pitch (β75%)
|  | rad/s | m/s | m | kg/Nms | m |  | ºC | kg/m3 | N∙s/m2 | m | deg
| 80 | 502.6548 | 346.1166 | 0.2667 | 64753.7428 | 0.0062706 |  | 25 | 1.1896 | 1.8371e-05 | 0.5334 | 14.7207
Output | T | Q | P | CT | CQ | CP | Advance Ratio (J) | Propeller Efficiency (ηp) | Hub Diameter | Hub pitch | HUB x
| N | Nm | W | [5 empty] | m | deg
| 38.7246 | 1.94 | 975.1284 | 0.062833 | 1.904e-10 | 0.037078 | 0.45815 | 0.77638 | 0.03175 | 20.2105 | 0.059524
0.77638

## PROP_Table
|  | Blade Geometry |  |  |  | Airspeed Components |  |  |  | Flow Angles | [7 empty] | Lift and Drag Coefficient |  |  | Blade Element Differentials |  |  |  |  | Prandtl's Tip and Hub Loss Correction |  |  |  |  | Blade Element Differentials (Prandtl) |  |  |  |  | Totals
|  | r | x=r/R | c(x) | ΔA | V | Ω∙r | VR | M | φ |  | αi |  | β |  | α=β-φ |  | Re | Cl | Cd | dL | dD | dT | dQ | dP | Ptip | Ftip | Phub | Fhub | FP | dL | dD | dT | dQ | dP | T | Q | P
| k | m |  | m | m2 | m/s | m/s | m/s |  | rad | deg | rad | deg | rad | deg | rad | deg |  |  |  | N | N | N | Nm | W | [5 empty] | N | N | N | Nm | W | N | Nm | W
E63 | 1 | 0.016 | 0.059993 |  | 0 | 19.55 | 8.0425 | 21.1396 | 0.061077 | 1.1805 | 67.6387 | 0 | 0 | 0.35029 | 20.0703 | -0.83022 | -47.5684 | 0 | -0.584 | 0.22 | 0 | 0 | 0 | 0 | 0 | 16.9428 | 1 | 0.0084477 | 0.082633 | 0.082633 | 0 | 0 | 0 | 0 | 0 | 47.4387 | #DIV/0! | #DIV/0!
| 2 | 0.024 | 0.089989 |  | 0 | 19.55 | 12.0637 | 22.9725 | 0.066372 | 1.0179 | 58.3225 | 0 | 0 | 0.3454 | 19.7901 | -0.67252 | -38.5324 | 0 | -0.514 | 0.211 | 0 | 0 | 0 | 0 | 0 | 11.8828 | 1 | 0.39781 | 0.53105 | 0.53105 | 0 | 0 | 0 | 0 | 0
| 3 | 0.032 | 0.11999 |  | 0 | 19.55 | 16.085 | 25.3166 | 0.073145 | 0.88233 | 50.5538 | 0 | 0 | 0.34051 | 19.5098 | -0.54182 | -31.044 | 0 | -0.458 | 0.188 | 0 | 0 | 0 | 0 | 0 | 9.4978 | 0.99995 | 0.65254 | 0.65133 | 0.6513 | 0 | 0 | 0 | 0 | 0 | Totals (Prandtl Corrected)
| 4 | 0.04 | 0.14998 |  | 0 | 19.55 | 20.1062 | 28.0439 | 0.081024 | 0.77137 | 44.1965 | 0 | 0 | 0.33562 | 19.2296 | -0.43575 | -24.9669 | 0 | -0.417 | 0.164 | 0 | 0 | 0 | 0 | 0 | 8.1299 | 0.99981 | 0.86517 | 0.72337 | 0.72324 | 0 | 0 | 0 | 0 | 0 | T | Q | P
| 5 | 0.048 | 0.17998 |  | 0 | 19.55 | 24.1274 | 31.0538 | 0.089721 | 0.68098 | 39.0172 | 0 | 0 | 0.33073 | 18.9493 | -0.35025 | -20.0679 | 0 | -0.396 | 0.142 | 0 | 0 | 0 | 0 | 0 | 7.2373 | 0.99954 | 1.0631 | 0.77549 | 0.77514 | 0 | 0 | 0 | 0 | 0 | N | Nm | W
| 6 | 0.06275 | 0.23528 |  | 0 | 19.55 | 31.5416 | 37.109 | 0.10722 | 0.55486 | 31.7913 | 0 | 0 | 0.32584 | 18.669 | -0.22903 | -13.1223 | 0 | -0.376 | 0.11 | 0 | 0 | 0 | 0 | 0 | 6.1694 | 0.99867 | 1.4179 | 0.84425 | 0.84313 | 0 | 0 | 0 | 0 | 0 | 41.2925 | 1.6855 | 977.2832
| 7 | 0.06604 | 0.24762 | 0.03857 | 0.00024186 | 19.55 | 33.1953 | 38.5244 | 0.1113 | 0.53225 | 30.4955 | 0 | 0 | 0.54926 | 31.4705 | 0.017018 | 0.97504 | 96216.5242 | 1.286 | 0.02046 | 0.14406 | 0.0022919 | 0.12297 | 0.0049583 | 2.4923 | 5.9875 | 0.9984 | 1.4969 | 0.85629 | 0.85492 | 0.14406 | 0.0022919 | 0.10513 | 0.0042389 | 2.4923 |  | 2.0763
| 8 | 0.069342 | 0.26 | 0.039266 | 0.00024622 | 19.55 | 34.8551 | 39.9635 | 0.11546 | 0.51117 | 29.2878 | 0 | 0 | 0.52782 | 30.2416 | 0.016647 | 0.95381 | 101611.6037 | 1.2766 | 0.01943 | 0.15723 | 0.0023932 | 0.13596 | 0.0054783 | 2.7537 | 5.818 | 0.99811 | 1.5762 | 0.86741 | 0.86577 | 0.15723 | 0.0023932 | 0.11771 | 0.0047429 | 2.7537
| 9 | 0.072644 | 0.27238 | 0.039883 | 0.00025009 | 19.55 | 36.5149 | 41.419 | 0.11967 | 0.49156 | 28.1645 | 0 | 0 | 0.50781 | 29.0953 | 0.016245 | 0.93077 | 106967.9434 | 1.2691 | 0.01854 | 0.17054 | 0.0024915 | 0.14917 | 0.0060071 | 3.0195 | 5.6595 | 0.99778 | 1.6556 | 0.87767 | 0.87573 | 0.17054 | 0.0024915 | 0.13063 | 0.0052605 | 3.0195
| 10 | 0.075946 | 0.28476 | 0.040424 | 0.00025348 | 19.55 | 38.1746 | 42.8894 | 0.12392 | 0.4733 | 27.1179 | 0 | 0 | 0.48915 | 28.026 | 0.015849 | 0.90809 | 112267.9122 | 1.2624 | 0.01776 | 0.18437 | 0.0025938 | 0.16292 | 0.006558 | 3.2964 | 5.5103 | 0.99742 | 1.7353 | 0.88714 | 0.88485 | 0.18437 | 0.0025938 | 0.14416 | 0.0058029 | 3.2964
| 11 | 0.079248 | 0.29714 | 0.040891 | 0.00025642 | 19.55 | 39.8344 | 44.3732 | 0.1282 | 0.45625 | 26.141 | 0 | 0 | 0.4717 | 27.0267 | 0.015459 | 0.88573 | 117494.6969 | 1.2551 | 0.01705 | 0.19848 | 0.0026962 | 0.17699 | 0.0071218 | 3.5798 | 5.3688 | 0.99703 | 1.8151 | 0.89588 | 0.89322 | 0.19848 | 0.0026962 | 0.15809 | 0.0063613 | 3.5798
| 12 | 0.08255 | 0.30952 | 0.041283 | 0.00025887 | 19.55 | 41.4942 | 45.869 | 0.13252 | 0.4403 | 25.2275 | 0 | 0 | 0.45538 | 26.0913 | 0.015076 | 0.8638 | 122617.2685 | 1.2486 | 0.01645 | 0.21299 | 0.0028063 | 0.19148 | 0.0077035 | 3.8722 | 5.2339 | 0.99661 | 1.895 | 0.90394 | 0.90088 | 0.21299 | 0.0028063 | 0.1725 | 0.0069399 | 3.8722
| 13 | 0.08686 | 0.32569 | 0.041692 | 0.00026143 | 19.55 | 43.6608 | 47.8379 | 0.13821 | 0.421 | 24.1214 | 0 | 0 | 0.43559 | 24.9575 | 0.014592 | 0.83609 | 129147.3052 | 1.2394 | 0.01571 | 0.30318 | 0.0038429 | 0.27513 | 0.011067 | 5.5627 | 5.0663 | 0.99599 | 1.9997 | 0.91355 | 0.90989 | 0.30318 | 0.0038429 | 0.25034 | 0.010069 | 5.5627
| 14 | 0.093431 | 0.35032 | 0.04209 | 0.00026393 | 19.55 | 46.9637 | 50.8704 | 0.14697 | 0.39446 | 22.6009 | 0 | 0 | 0.40835 | 23.397 | 0.013894 | 0.79608 | 138647.5337 | 1.2252 | 0.01481 | 0.52159 | 0.0063049 | 0.47911 | 0.019272 | 9.6874 | 4.8255 | 0.99489 | 2.1599 | 0.92641 | 0.92168 | 0.52159 | 0.0063049 | 0.44159 | 0.017763 | 9.6874
| 15 | 0.1 | 0.37497 | 0.042238 | 0.00026486 | 19.55 | 50.2679 | 53.9358 | 0.15583 | 0.37091 | 21.2519 | 0 | 0 | 0.38416 | 22.0105 | 0.013241 | 0.75865 | 147516.8566 | 1.2099 | 0.01409 | 0.58128 | 0.0067693 | 0.5393 | 0.021701 | 10.9083 | 4.5987 | 0.99359 | 2.3209 | 0.93739 | 0.93139 | 0.58128 | 0.0067693 | 0.50229 | 0.020212 | 10.9083
| 16 | 0.10658 | 0.39961 | 0.042146 | 0.00026428 | 19.55 | 53.5709 | 57.0267 | 0.16476 | 0.34992 | 20.0489 | 0 | 0 | 0.36254 | 20.7722 | 0.012624 | 0.7233 | 155632.9277 | 1.1943 | 0.0135 | 0.6398 | 0.007232 | 0.59855 | 0.0241 | 12.1141 | 4.3826 | 0.99205 | 2.4825 | 0.94676 | 0.93923 | 0.6398 | 0.007232 | 0.56217 | 0.022636 | 12.1141
| 17 | 0.11315 | 0.42426 | 0.041839 | 0.00026236 | 19.55 | 56.8751 | 60.1413 | 0.17376 | 0.33108 | 18.9697 | 0 | 0 | 0.34314 | 19.6606 | 0.012059 | 0.69092 | 162936.2906 | 1.1795 | 0.01301 | 0.69794 | 0.007698 | 0.65753 | 0.026495 | 13.3177 | 4.1747 | 0.99021 | 2.6447 | 0.95474 | 0.9454 | 0.69794 | 0.007698 | 0.62163 | 0.025048 | 13.3177
| 18 | 0.11972 | 0.4489 | 0.041326 | 0.00025914 | 19.55 | 60.178 | 63.274 | 0.18281 | 0.31411 | 17.9974 | 0 | 0 | 0.32564 | 18.6578 | 0.011526 | 0.6604 | 169321.1767 | 1.1664 | 0.0126 | 0.7543 | 0.008148 | 0.71487 | 0.02883 | 14.4913 | 3.9734 | 0.98803 | 2.8074 | 0.96155 | 0.95003 | 0.7543 | 0.008148 | 0.67915 | 0.027389 | 14.4913
| 19 | 0.12629 | 0.47354 | 0.040625 | 0.00025474 | 19.55 | 63.4822 | 66.4244 | 0.19191 | 0.29874 | 17.1167 | 0 | 0 | 0.30978 | 17.7493 | 0.01104 | 0.63255 | 174736.2743 | 1.1545 | 0.01224 | 0.80911 | 0.0085784 | 0.77075 | 0.031111 | 15.638 | 3.7773 | 0.98543 | 2.9706 | 0.96734 | 0.95325 | 0.80911 | 0.0085784 | 0.73472 | 0.029656 | 15.638
| 20 | 0.13287 | 0.49819 | 0.039756 | 0.0002493 | 19.55 | 66.7864 | 69.589 | 0.20106 | 0.28477 | 16.316 | 0 | 0 | 0.29536 | 16.9226 | 0.010587 | 0.60658 | 179146.8273 | 1.1436 | 0.01194 | 0.86086 | 0.0089881 | 0.82367 | 0.03328 | 16.7281 | 3.5854 | 0.98235 | 3.1342 | 0.97228 | 0.95511 | 0.86086 | 0.0089881 | 0.78669 | 0.031786 | 16.7281
CLARK-Y | 21 | 0.13944 | 0.52283 | 0.038732 | 0.00024288 | 19.55 | 70.0894 | 72.7648 | 0.21023 | 0.27202 | 15.5854 | 0 | 0 | 0.28218 | 16.1676 | 0.010162 | 0.58224 | 182499.4564 | 1.1337 | 0.01169 | 0.90868 | 0.0093701 | 0.87275 | 0.035301 | 17.7441 | 3.397 | 0.97869 | 3.2982 | 0.97647 | 0.95566 | 0.90868 | 0.0093701 | 0.83405 | 0.033735 | 17.7441
| 22 | 0.14601 | 0.54748 | 0.037572 | 0.0002356 | 19.55 | 73.3936 | 75.9528 | 0.21944 | 0.26033 | 14.9157 | 0 | 0 | 0.2701 | 15.4754 | 0.0097694 | 0.55974 | 184785.9814 | 1.1247 | 0.01148 | 0.95319 | 0.009729 | 0.91857 | 0.037197 | 18.697 | 3.2112 | 0.97433 | 3.4627 | 0.98004 | 0.95489 | 0.95319 | 0.009729 | 0.87713 | 0.035518 | 18.697
| 23 | 0.15259 | 0.57212 | 0.036289 | 0.00022755 | 19.55 | 76.6978 | 79.1502 | 0.22868 | 0.24958 | 14.3 | 0 | 0 | 0.25899 | 14.8388 | 0.0094041 | 0.53882 | 185990.889 | 1.1168 | 0.01131 | 0.9927 | 0.010054 | 0.95946 | 0.0389 | 19.5532 | 3.0278 | 0.96916 | 3.6274 | 0.98307 | 0.95276 | 0.9927 | 0.010054 | 0.91414 | 0.037062 | 19.5532
| 24 | 0.15916 | 0.59676 | 0.034902 | 0.00021886 | 19.55 | 80.0007 | 82.3548 | 0.23794 | 0.23968 | 13.7324 | 0 | 0 | 0.24874 | 14.2515 | 0.0090601 | 0.51911 | 186125.5781 | 1.1093 | 0.01119 | 1.0264 | 0.010353 | 0.99457 | 0.040379 | 20.2966 | 2.8464 | 0.96302 | 3.7923 | 0.98565 | 0.9492 | 1.0264 | 0.010353 | 0.94405 | 0.038328 | 20.2966
| 25 | 0.16573 | 0.62141 | 0.033426 | 0.0002096 | 19.55 | 83.3049 | 85.5682 | 0.24722 | 0.23051 | 13.2072 | 0 | 0 | 0.23925 | 13.7081 | 0.0087428 | 0.50093 | 185211.0346 | 1.103 | 0.01109 | 1.0555 | 0.010613 | 1.0252 | 0.041679 | 20.9502 | 2.6666 | 0.95573 | 3.9576 | 0.98783 | 0.9441 | 1.0555 | 0.010613 | 0.96786 | 0.039349 | 20.9502
| 26 | 0.1723 | 0.64606 | 0.03188 | 0.0001999 | 19.55 | 86.6092 | 88.7882 | 0.25653 | 0.22201 | 12.72 | 0 | 0 | 0.23045 | 13.2038 | 0.0084438 | 0.48379 | 183287.2601 | 1.0973 | 0.01101 | 1.0783 | 0.010819 | 1.0494 | 0.042726 | 21.4766 | 2.4881 | 0.94706 | 4.1232 | 0.98969 | 0.93729 | 1.0783 | 0.010819 | 0.98361 | 0.040047 | 21.4766
| 27 | 0.17887 | 0.6707 | 0.030279 | 0.00018987 | 19.55 | 89.9121 | 92.013 | 0.26584 | 0.2141 | 12.2671 | 0 | 0 | 0.22226 | 12.7348 | 0.0081622 | 0.46766 | 180409.8829 | 1.0922 | 0.01098 | 1.0944 | 0.011002 | 1.067 | 0.043515 | 21.8728 | 2.3109 | 0.93676 | 4.2888 | 0.99126 | 0.92858 | 1.0944 | 0.011002 | 0.99082 | 0.040407 | 21.8728
| 28 | 0.18545 | 0.69534 | 0.028638 | 0.00017958 | 19.55 | 93.2163 | 95.2443 | 0.27518 | 0.20673 | 11.8448 | 0 | 0 | 0.21463 | 12.2974 | 0.0078992 | 0.45259 | 176625.8441 | 1.0876 | 0.01098 | 1.1048 | 0.011153 | 1.079 | 0.044078 | 22.1559 | 2.1345 | 0.92451 | 4.4548 | 0.9926 | 0.91767 | 1.1048 | 0.011153 | 0.99013 | 0.040449 | 22.1559
| 29 | 0.19202 | 0.71999 | 0.026975 | 0.00016915 | 19.55 | 96.5205 | 98.4805 | 0.28453 | 0.19984 | 11.4502 | 0 | 0 | 0.2075 | 11.8886 | 0.0076512 | 0.43838 | 172017.8136 | 1.0835 | 0.01101 | 1.1083 | 0.011262 | 1.084 | 0.044368 | 22.3016 | 1.9591 | 0.90994 | 4.6209 | 0.99373 | 0.90424 | 1.1083 | 0.011262 | 0.98021 | 0.040119 | 22.3016
| 30 | 0.19859 | 0.74463 | 0.025306 | 0.00015868 | 19.55 | 99.8234 | 101.7198 | 0.29389 | 0.1934 | 11.0809 | 0 | 0 | 0.20081 | 11.5058 | 0.0074162 | 0.42491 | 166684.1625 | 1.0796 | 0.01107 | 1.1048 | 0.011329 | 1.0821 | 0.044378 | 22.3068 | 1.7844 | 0.8926 | 4.7871 | 0.99469 | 0.88787 | 1.1048 | 0.011329 | 0.96073 | 0.039402 | 22.3068
| 31 | 0.20517 | 0.76928 | 0.02365 | 0.0001483 | 19.55 | 103.1277 | 104.9644 | 0.30326 | 0.18735 | 10.7342 | 0 | 0 | 0.19454 | 11.1466 | 0.0071971 | 0.41237 | 160744.7425 | 1.0766 | 0.01116 | 1.0969 | 0.01137 | 1.0755 | 0.044206 | 22.2203 | 1.6103 | 0.87192 | 4.9536 | 0.99551 | 0.868 | 1.0969 | 0.01137 | 0.93358 | 0.038371 | 22.2203
| 32 | 0.21174 | 0.79392 | 0.022019 | 0.00013807 | 19.55 | 106.4319 | 108.2125 | 0.31265 | 0.18166 | 10.4084 | 0 | 0 | 0.18865 | 10.8089 | 0.0069903 | 0.40052 | 154292.5781 | 1.0737 | 0.01129 | 1.0824 | 0.011382 | 1.0626 | 0.043778 | 22.0051 | 1.4367 | 0.84721 | 5.1202 | 0.9962 | 0.84399 | 1.0824 | 0.011382 | 0.8968 | 0.036948 | 22.0051
| 33 | 0.21831 | 0.81856 | 0.020432 | 0.00012812 | 19.55 | 109.7348 | 111.4627 | 0.32204 | 0.17631 | 10.1016 | 0 | 0 | 0.1831 | 10.4908 | 0.006792 | 0.38915 | 147468.8028 | 1.0712 | 0.01145 | 1.0628 | 0.01136 | 1.0443 | 0.043137 | 21.683 | 1.2637 | 0.81761 | 5.2868 | 0.99678 | 0.81498 | 1.0628 | 0.01136 | 0.85111 | 0.035156 | 21.683
| 34 | 0.22488 | 0.84321 | 0.018905 | 0.00011855 | 19.55 | 113.039 | 114.7171 | 0.33144 | 0.17126 | 9.8122 | 0 | 0 | 0.17786 | 10.1907 | 0.0066062 | 0.37851 | 140434.8577 | 1.0688 | 0.01165 | 1.0397 | 0.011333 | 1.0226 | 0.042358 | 21.2917 | 1.0911 | 0.78196 | 5.4537 | 0.99727 | 0.77982 | 1.0397 | 0.011333 | 0.79744 | 0.033032 | 21.2917
| 35 | 0.23146 | 0.86786 | 0.017455 | 0.00010945 | 19.55 | 116.3432 | 117.9744 | 0.34085 | 0.16648 | 9.5387 | 0 | 0 | 0.17291 | 9.9071 | 0.0064296 | 0.36839 | 133342.7386 | 1.0661 | 0.01189 | 1.0127 | 0.011294 | 0.99681 | 0.04142 | 20.8201 | 0.91883 | 0.73873 | 5.6206 | 0.99769 | 0.73702 | 1.0127 | 0.011294 | 0.73467 | 0.030528 | 20.8201
| 36 | 0.23803 | 0.8925 | 0.016099 | 0.00010095 | 19.55 | 119.6462 | 121.2329 | 0.35027 | 0.16197 | 9.28 | 0 | 0 | 0.16823 | 9.6388 | 0.0062617 | 0.35877 | 126377.9155 | 1.0638 | 0.01216 | 0.98379 | 0.011245 | 0.9691 | 0.040404 | 20.3093 | 0.74696 | 0.68576 | 5.7876 | 0.99805 | 0.68442 | 0.98379 | 0.011245 | 0.66328 | 0.027653 | 20.3093
| 37 | 0.24459 | 0.9171 | 0.014793 | 9.2761e-05 | 19.55 | 122.944 | 124.4887 | 0.35967 | 0.1577 | 9.0353 | 0 | 0 | 0.1638 | 9.3849 | 0.0061022 | 0.34963 | 119247.6328 | 1.0616 | 0.01249 | 0.94973 | 0.011174 | 0.93619 | 0.039179 | 19.6936 | 0.57564 | 0.6198 | 5.9544 | 0.99835 | 0.61877 | 0.94973 | 0.011174 | 0.57929 | 0.024243 | 19.6936
| 38 | 0.25095 | 0.94095 | 0.010048 | 6.3009e-05 | 19.55 | 126.1422 | 127.6482 | 0.3688 | 0.15376 | 8.8098 | 0 | 0 | 0.15972 | 9.151 | 0.0059546 | 0.34117 | 83055.731 | 1.0377 | 0.01495 | 0.643 | 0.0092636 | 0.634 | 0.027011 | 13.5771 | 0.40973 | 0.53786 | 6.1163 | 0.9986 | 0.53711 | 0.643 | 0.0092636 | 0.34052 | 0.014508 | 13.5771
| 39 | 0.2667 | 1 | 0.001 | 6.2706e-06 | 19.55 | 134.058 | 135.4761 | 0.39142 | 0.14481 | 8.2971 | 0 | 0 | 0.15708 | 9 | 0.012268 | 0.70291 | 8772.5815 | 0.28899 | 0.05542 | 0.049684 | 0.0095279 | 0.047789 | 0.0044266 | 2.2251 | 0 | 0 | 6.5172 | 0.99906 | 0 | 0.049684 | 0.0095279 | 0 | 0 | 2.2251
| 40 |  | 0 |  | 0 | 19.55 | 0 | 19.55 | 0.056484 | #DIV/0! | #DIV/0! | 0 | 0 | 0 |  | #DIV/0! | #DIV/0! | 0 | 0.815 | 0.014 | 0 | 0 |  | #DIV/0! | #DIV/0! | #DIV/0! | #DIV/0! | #DIV/0! | #DIV/0! | #DIV/0! | 0 | 0
Note on V2: Pedro Mendes: Equação retirada da folha "CLARK-Y RN_1M".

## Conversor
in | out | Calc
ft | m | 1948.32
0
m | ft
0
in | m
0
m | in
0
m/s | KTS
0
KTS | m/s
160 | 82.3111
m/s | Km/h
0
Km/h | m/s
0
Lbf | N
219 | 974.1605
N | Lbf
101 | 22.7057

## PROP_Table (2)
|  | Blade Geometry |  |  |  | Airspeed Components |  |  |  | Flow Angles | [27 empty] | Lift and Drag Coefficient |  |  | Blade Element Differentials |  |  |  |  | Prandtl's Tip and Hub Loss Correction |  |  |  |  | Blade Element Differentials (Prandtl) |  |  |  |  | Totals
|  | r | x=r/R | c(x) | ΔA | V | Ω∙r | VR | M | φ |  | αi |  | β |  | α=β-φ |  | w | VE | w(0) | αi(0) | α(0) | VE | Cl | Cd | f(w) | f'(w) | w(1) | DIFERENÇA | αi(1) |  | αi=tan(w/Ve) | [5 empty] | Re | Cl | Cd | dL | dD | dT | dQ | dP | Ptip | Ftip | Phub | Fhub | FP | dL | dD | dT | dQ | dP | T | Q | P
| k | m |  | m | m2 | m/s | m/s | m/s |  | rad | deg | rad | deg | rad | deg | rad | deg | m/s | m/s | m/s | deg | deg | m/s | [17 empty] | N | N | N | Nm | W | [5 empty] | N | N | N | Nm | W | N | Nm | W
E63 | 1 | 0.016 | 0.059993 |  | 0 | 19.55 | 8.0425 | 21.1396 | 0.061077 | 1.1805 | 67.6387 | 0 | 0 | 0.35029 | 20.0703 | -0.83022 | -47.5684 | [20 empty] | 0 |  |  | 0 | 0 | 0 | 0 | 0 | 16.9428 | 1 | 0.0084477 | 0.082633 | 0.082633 | 0 | 0 | 0 | 0 | 0 | 46.5919 | 2.3363 | 1174.377
| 2 | 0.024 | 0.089989 |  | 0 | 19.55 | 12.0637 | 22.9725 | 0.066372 | 1.0179 | 58.3225 | 0 | 0 | 0.3454 | 19.7901 | -0.67252 | -38.5324 | [20 empty] | 0 |  |  | 0 | 0 | 0 | 0 | 0 | 11.8828 | 1 | 0.39781 | 0.53105 | 0.53105 | 0 | 0 | 0 | 0 | 0
| 3 | 0.032 | 0.11999 |  | 0 | 19.55 | 16.085 | 25.3166 | 0.073145 | 0.88233 | 50.5538 | 0 | 0 | 0.34051 | 19.5098 | -0.54182 | -31.044 | [6 empty] | 0.31038 | 0.02403 | [8 empty] | 1.2261 | 1.2266 | 1.2041 |  | 0 |  |  | 0 | 0 | 0 | 0 | 0 | 9.4978 | 0.99995 | 0.65254 | 0.65133 | 0.6513 | 0 | 0 | 0 | 0 | 0 | Totals (Prandtl Corrected)
| 4 | 0.04 | 0.14998 |  | 0 | 19.55 | 20.1062 | 28.0439 | 0.081024 | 0.77137 | 44.1965 | 0 | 0 | 0.33562 | 19.2296 | -0.43575 | -24.9669 | [20 empty] | 0 |  |  | 0 | 0 | 0 | 0 | 0 | 8.1299 | 0.99981 | 0.86517 | 0.72337 | 0.72324 | 0 | 0 | 0 | 0 | 0 | T | Q | P
| 5 | 0.048 | 0.17998 |  | 0 | 19.55 | 24.1274 | 31.0538 | 0.089721 | 0.68098 | 39.0172 | 0 | 0 | 0.33073 | 18.9493 | -0.35025 | -20.0679 |  |  |  |  | 3.7396 |  | 0.39704 | 0.01593 | [12 empty] | 0 |  |  | 0 | 0 | 0 | 0 | 0 | 7.2373 | 0.99954 | 1.0631 | 0.77549 | 0.77514 | 0 | 0 | 0 | 0 | 0 | N | Nm | W
| 6 | 0.06275 | 0.23528 |  | 0 | 19.55 | 31.5416 | 37.109 | 0.10722 | 0.55486 | 31.7913 | 0 | 0 | 0.32584 | 18.669 | -0.22903 | -13.1223 | [14 empty] | MACH | Iteractions |  |  |  | final iteraction | 0 |  |  | 0 | 0 | 0 | 0 | 0 | 6.1694 | 0.99867 | 1.4179 | 0.84425 | 0.84313 | 0 | 0 | 0 | 0 | 0 | 38.7246 | 1.94 | 975.1284
| 7 | 0.071059 | 0.26644 | 0.040861 | 0.00025622 | 19.55 | 35.7182 | 40.7184 | 0.11764 | 0.5008 | 28.6937 | 0.070716 | 4.0517 | 0.63678 | 36.485 | 0.065268 | 3.7396 | 2.9918 | 42.2365 | 2.9918 | 4.0517 | 3.7396 | 42.2365 | 0.99062 | 0.02168 | -4.7782e-08 | 23.9684 | 2.9918 | 1.9935e-09 | 0.070717 | 4.0518 | 0.10778 |  |  |  |  | 4.0517 | 107736.9366 | 0.99062 | 0.02168 | 0.33169 | 0.0072591 | 0.29594 | 0.014184 | 7.1296 | 5.7344 | 0.99794 | 1.6175 | 0.87285 | 0.87106 | 0.35688 | 0.0078104 | 0.25778 | 0.012355 | 6.2103 | 38.7246 | 1.94
| 8 | 0.074612 | 0.27976 | 0.041567 | 0.00026065 | 19.55 | 37.5043 | 42.2939 | 0.1222 | 0.48052 | 27.5318 | 0.071325 | 4.0866 | 0.61363 | 35.1586 | 0.061788 | 3.5402 | 3.135 | 43.8303 | 3.133 | 4.0866 | 3.5402 | 43.8303 | 0.98811 | 0.020295 | -0.048869 | 24.8784 | 3.135 | 0.0019643 | 0.071404 | 4.0911 | 0.11167 | [5 empty] | 113839.4434 | 0.98811 | 0.020295 | 0.15529 | 0.0031895 | 0.14022 | 0.0067414 | 3.3886 | 5.5695 | 0.99757 | 1.7031 | 0.88341 | 0.88126 | 0.16678 | 0.0034255 | 0.12357 | 0.0059409 | 2.9862
| 9 | 0.078166 | 0.29309 | 0.042187 | 0.00026454 | 19.55 | 39.2905 | 43.8856 | 0.12679 | 0.46171 | 26.4538 | 0.071933 | 4.1215 | 0.59191 | 33.9141 | 0.058273 | 3.3388 | 3.2742 | 45.4388 | 3.2742 | 4.1215 | 3.3388 | 45.4388 | 0.98561 | 0.01891 | -1.0489e-08 | 25.8186 | 3.2742 | 4.0625e-10 | 0.071933 | 4.1215 | 0.11562 |  |  |  |  | 4.1215 | 119884.791 | 0.98561 | 0.01891 | 0.16926 | 0.0032475 | 0.15445 | 0.007449 | 3.7443 | 5.4144 | 0.99717 | 1.7889 | 0.89309 | 0.89056 | 0.18145 | 0.0034814 | 0.13755 | 0.0066338 | 3.3345
| 10 | 0.081719 | 0.30641 | 0.042723 | 0.0002679 | 19.55 | 41.0767 | 45.4917 | 0.13143 | 0.44421 | 25.4516 | 0.071602 | 4.1025 | 0.57151 | 32.745 | 0.055691 | 3.1909 | 3.3773 | 47.0404 | 3.3739 | 4.1025 | 3.1909 | 47.0404 | 0.97339 | 0.018275 | -0.090699 | 26.7748 | 3.3773 | 0.0033875 | 0.071672 | 4.1065 | 0.11961 | [5 empty] | 125851.0165 | 0.97339 | 0.018275 | 0.1819 | 0.0034151 | 0.16739 | 0.0080994 | 4.0712 | 5.2673 | 0.99672 | 1.8749 | 0.90197 | 0.89901 | 0.1945 | 0.0036516 | 0.15049 | 0.0072815 | 3.6601
| 11 | 0.08527 | 0.31972 | 0.043177 | 0.00027075 | 19.55 | 42.8615 | 47.1096 | 0.13611 | 0.42793 | 24.5187 | 0.071271 | 4.0835 | 0.55232 | 31.6457 | 0.053119 | 3.0435 | 3.4735 | 48.6538 | 3.4735 | 4.0835 | 3.0435 | 48.6538 | 0.96118 | 0.01764 | -5.427e-09 | 27.76 | 3.4735 | 1.955e-10 | 0.071271 | 4.0835 | 0.12364 |  |  |  |  | 4.0835 | 131713.8422 | 0.96118 | 0.01764 | 0.19454 | 0.0035702 | 0.18035 | 0.0087554 | 4.401 | 5.1271 | 0.99622 | 1.9611 | 0.91013 | 0.90669 | 0.2075 | 0.0038081 | 0.16352 | 0.0079384 | 3.9903
| 12 | 0.088859 | 0.33318 | 0.043556 | 0.00027312 | 19.55 | 44.6656 | 48.7567 | 0.14087 | 0.41258 | 23.6389 | 0.070982 | 4.0669 | 0.53409 | 30.6011 | 0.050532 | 2.8953 | 3.5817 | 50.2974 | 3.576 | 4.0669 | 2.8953 | 50.2974 | 0.95427 | 0.01708 | -0.16575 | 28.8059 | 3.5817 | 0.0057542 | 0.071091 | 4.0732 | 0.1277 | [5 empty] | 137513.8646 | 0.95427 | 0.01708 | 0.21093 | 0.0037753 | 0.19687 | 0.0095899 | 4.8204 | 4.9913 | 0.99567 | 2.0484 | 0.91768 | 0.91371 | 0.22447 | 0.0040176 | 0.17988 | 0.0087624 | 4.4045
| 13 | 0.095646 | 0.35863 | 0.044064 | 0.00027631 | 19.55 | 48.077 | 51.8999 | 0.14995 | 0.38622 | 22.1286 | 0.070434 | 4.0356 | 0.50242 | 28.7866 | 0.04577 | 2.6224 | 3.7698 | 53.4342 | 3.7698 | 4.0356 | 2.6224 | 53.4342 | 0.94121 | 0.01602 | -5.3736e-09 | 30.8833 | 3.7698 | 1.74e-10 | 0.070434 | 4.0356 | 0.13306 |  |  |  |  | 4.0356 | 148086.3173 | 0.94121 | 0.01602 | 0.45098 | 0.0076759 | 0.42546 | 0.020859 | 10.4851 | 4.7477 | 0.99448 | 2.2141 | 0.93031 | 0.92517 | 0.47803 | 0.0081364 | 0.39363 | 0.019299 | 9.7005
| 14 | 0.10272 | 0.38515 | 0.044313 | 0.00027787 | 19.55 | 51.6328 | 55.21 | 0.15951 | 0.36195 | 20.7384 | 0.06935 | 3.9735 | 0.47289 | 27.0948 | 0.041589 | 2.3829 | 3.9502 | 56.724 | 3.9376 | 3.9735 | 2.3829 | 56.724 | 0.93012 | 0.01517 | -0.42058 | 33.2273 | 3.9502 | 0.012658 | 0.069528 | 3.9836 | 0.14132 | [5 empty] | 158420.8473 | 0.93012 | 0.01517 | 0.52862 | 0.0086216 | 0.5031 | 0.024811 | 12.4716 | 4.5082 | 0.99299 | 2.3876 | 0.94144 | 0.93484 | 0.558 | 0.009101 | 0.47032 | 0.023195 | 11.659
| 15 | 0.10979 | 0.41168 | 0.044293 | 0.00027774 | 19.55 | 55.1885 | 58.5489 | 0.16916 | 0.34045 | 19.5062 | 0.068265 | 3.9113 | 0.44642 | 25.578 | 0.037708 | 2.1605 | 4.1053 | 60.0445 | 4.1053 | 3.9113 | 2.1605 | 60.0445 | 0.91902 | 0.01432 | -8.034e-09 | 35.7533 | 4.1053 | 2.2471e-10 | 0.068265 | 3.9113 | 0.14967 |  |  |  |  | 3.9113 | 167924.4719 | 0.91902 | 0.01432 | 0.58713 | 0.0091485 | 0.56282 | 0.027914 | 14.0313 | 4.2799 | 0.99119 | 2.5618 | 0.95083 | 0.94245 | 0.61751 | 0.0096219 | 0.53043 | 0.026308 | 13.2238
| 16 | 0.11687 | 0.4382 | 0.044026 | 0.00027607 | 19.55 | 58.7442 | 61.9119 | 0.17888 | 0.32127 | 18.4074 | 0.066763 | 3.8252 | 0.42258 | 24.2123 | 0.034552 | 1.9797 | 4.2459 | 63.3761 | 4.2332 | 3.8252 | 1.9797 | 63.3761 | 0.91075 | 0.01369 | -0.4876 | 38.5132 | 4.2459 | 0.012661 | 0.066895 | 3.8328 | 0.15811 | [5 empty] | 176500.8075 | 0.91075 | 0.01369 | 0.64668 | 0.0097207 | 0.6234 | 0.031066 | 15.6155 | 4.0601 | 0.98902 | 2.7367 | 0.95873 | 0.9482 | 0.67763 | 0.010186 | 0.59111 | 0.029457 | 14.8066
| 17 | 0.12394 | 0.46472 | 0.043531 | 0.00027296 | 19.55 | 62.3 | 65.2954 | 0.18865 | 0.30407 | 17.4221 | 0.065261 | 3.7392 | 0.40103 | 22.9775 | 0.0317 | 1.8163 | 4.3611 | 66.731 | 4.3611 | 3.7392 | 1.8163 | 66.731 | 0.90247 | 0.01306 | -8.5813e-09 | 41.5038 | 4.3611 | 2.0676e-10 | 0.065261 | 3.7392 | 0.16662 |  |  |  |  | 3.7392 | 184052.3017 | 0.90247 | 0.01306 | 0.70474 | 0.010199 | 0.68259 | 0.034165 | 17.173 | 3.847 | 0.98641 | 2.9121 | 0.96538 | 0.95226 | 0.73607 | 0.010652 | 0.65 | 0.032534 | 16.3532
| 18 | 0.13102 | 0.49125 | 0.042822 | 0.00026852 | 19.55 | 65.8557 | 68.6963 | 0.19848 | 0.28857 | 16.5341 | 0.06352 | 3.6395 | 0.38147 | 21.8566 | 0.029375 | 1.683 | 4.4655 | 70.0937 | 4.4531 | 3.6395 | 1.683 | 70.0937 | 0.89776 | 0.012595 | -0.55661 | 44.8011 | 4.4655 | 0.012424 | 0.063622 | 3.6453 | 0.17518 | [5 empty] | 190486.1656 | 0.89776 | 0.012595 | 0.76336 | 0.010709 | 0.74213 | 0.037279 | 18.7387 | 3.6391 | 0.98327 | 3.0881 | 0.97097 | 0.95472 | 0.79473 | 0.01115 | 0.70853 | 0.035592 | 17.8902
| 19 | 0.13809 | 0.51777 | 0.041923 | 0.00026288 | 19.55 | 69.4114 | 72.1121 | 0.20835 | 0.27454 | 15.7301 | 0.06178 | 3.5397 | 0.36364 | 20.8353 | 0.027323 | 1.5655 | 4.5451 | 73.4746 | 4.5451 | 3.5397 | 1.5655 | 73.4746 | 0.89305 | 0.01213 | -1.6914e-07 | 48.3977 | 4.5451 | 3.4948e-09 | 0.06178 | 3.5398 | 0.18379 |  |  |  |  | 3.5397 | 195759.1107 | 0.89305 | 0.01213 | 0.81918 | 0.011127 | 0.79897 | 0.040261 | 20.2376 | 3.4354 | 0.97949 | 3.2645 | 0.97567 | 0.95565 | 0.85043 | 0.011551 | 0.76354 | 0.038476 | 19.3402
| 20 | 0.14516 | 0.5443 | 0.040848 | 0.00025614 | 19.55 | 72.9672 | 75.5408 | 0.21825 | 0.26178 | 14.9989 | 0.059768 | 3.4244 | 0.34735 | 19.9015 | 0.025799 | 1.4782 | 4.605 | 76.8575 | 4.5927 | 3.4244 | 1.4782 | 76.8575 | 0.88962 | 0.01178 | -0.64515 | 52.376 | 4.605 | 0.012318 | 0.059845 | 3.4289 | 0.19245 | [5 empty] | 199811.3071 | 0.88962 | 0.01178 | 0.87253 | 0.011554 | 0.85314 | 0.043084 | 21.6562 | 3.2351 | 0.97494 | 3.4414 | 0.97961 | 0.95506 | 0.90321 | 0.01196 | 0.8148 | 0.041147 | 20.683
CLARK-Y | 21 | 0.15224 | 0.57082 | 0.039619 | 0.00024844 | 19.55 | 76.5229 | 78.9807 | 0.22819 | 0.25013 | 14.3313 | 0.057755 | 3.3091 | 0.33239 | 19.0448 | 0.024511 | 1.4044 | 4.6403 | 80.2554 | 4.6403 | 3.3091 | 1.4044 | 80.2554 | 0.88619 | 0.01143 | -4.2104e-07 | 56.7459 | 4.6403 | 7.4198e-09 | 0.057755 | 3.3091 | 0.20115 |  |  |  |  | 3.3091 | 202622.9342 | 0.88619 | 0.01143 | 0.92153 | 0.011886 | 0.90305 | 0.045678 | 22.9603 | 3.0375 | 0.96946 | 3.6187 | 0.98292 | 0.95291 | 0.95152 | 0.012273 | 0.86052 | 0.043527 | 21.879
| 22 | 0.15931 | 0.59734 | 0.038252 | 0.00023987 | 19.55 | 80.0786 | 82.4305 | 0.23816 | 0.23945 | 13.7195 | 0.055496 | 3.1797 | 0.31863 | 18.2564 | 0.023687 | 1.3571 | 4.6517 | 83.6525 | 4.6399 | 3.1797 | 1.3571 | 83.6525 | 0.88288 | 0.01115 | -0.72843 | 61.6009 | 4.6517 | 0.011825 | 0.05555 | 3.1828 | 0.20988 | [5 empty] | 204179.1932 | 0.88288 | 0.01115 | 0.96555 | 0.012194 | 0.9478 | 0.047965 | 24.1096 | 2.8422 | 0.96287 | 3.7962 | 0.9857 | 0.9491 | 0.99439 | 0.012558 | 0.89955 | 0.045523 | 22.8824
| 23 | 0.16639 | 0.62387 | 0.036769 | 0.00023056 | 19.55 | 83.6343 | 85.8889 | 0.24815 | 0.22963 | 13.157 | 0.053238 | 3.0503 | 0.30593 | 17.5287 | 0.023063 | 1.3214 | 4.6394 | 87.0622 | 4.6394 | 3.0503 | 1.3214 | 87.0622 | 0.87957 | 0.01087 | -5.6061e-08 | 66.9682 | 4.6394 | 8.3712e-10 | 0.053238 | 3.0503 | 0.21864 |  |  |  |  | 3.0503 | 204495.7514 | 0.87957 | 0.01087 | 1.0038 | 0.012406 | 0.98691 | 0.049938 | 25.1014 | 2.6487 | 0.95493 | 3.9741 | 0.98803 | 0.9435 | 1.0315 | 0.012747 | 0.93115 | 0.047116 | 23.6832
| 24 | 0.17346 | 0.65039 | 0.035187 | 0.00022064 | 19.55 | 87.1901 | 89.355 | 0.25816 | 0.22057 | 12.638 | 0.050957 | 2.9196 | 0.29418 | 16.8552 | 0.022648 | 1.2976 | 4.618 | 90.4746 | 4.6068 | 2.9196 | 1.2976 | 90.4746 | 0.87939 | 0.01074 | -0.81729 | 72.9915 | 4.618 | 0.011197 | 0.050997 | 2.9219 | 0.22742 | [5 empty] | 203592.2119 | 0.87939 | 0.01074 | 1.0395 | 0.012696 | 1.0232 | 0.051757 | 26.0157 | 2.4569 | 0.94537 | 4.1523 | 0.98999 | 0.93591 | 1.0657 | 0.013016 | 0.95763 | 0.048439 | 24.3483
| 25 | 0.18053 | 0.67691 | 0.033523 | 0.00021021 | 19.55 | 90.7458 | 92.8278 | 0.2682 | 0.21219 | 12.1578 | 0.048675 | 2.7889 | 0.28327 | 16.2301 | 0.0224 | 1.2834 | 4.5741 | 93.8977 | 4.5741 | 2.7889 | 1.2834 | 93.8977 | 0.87922 | 0.01061 | -2.5878e-07 | 79.7004 | 4.5741 | 3.2469e-09 | 0.048675 | 2.7889 | 0.23623 |  |  |  |  | 2.7889 | 201504.5456 | 0.87922 | 0.01061 | 1.0686 | 0.012896 | 1.053 | 0.053215 | 26.7486 | 2.2663 | 0.93387 | 4.3307 | 0.99162 | 0.92604 | 1.0934 | 0.013195 | 0.97514 | 0.049279 | 24.7703
| 26 | 0.18761 | 0.70344 | 0.031796 | 0.00019938 | 19.55 | 94.3015 | 96.3067 | 0.27825 | 0.20442 | 11.7123 | 0.046349 | 2.6556 | 0.27312 | 15.6487 | 0.022354 | 1.2808 | 4.5162 | 97.3215 | 4.5062 | 2.6556 | 1.2808 | 97.3215 | 0.88081 | 0.01069 | -0.87185 | 87.2642 | 4.5162 | 0.0099909 | 0.046372 | 2.6569 | 0.24506 | [5 empty] | 198285.0954 | 0.88081 | 0.01069 | 1.093 | 0.013265 | 1.0778 | 0.054421 | 27.3551 | 2.0768 | 0.92 | 4.5093 | 0.99299 | 0.91356 | 1.1161 | 0.013546 | 0.98467 | 0.049717 | 24.9905
| 27 | 0.19468 | 0.72997 | 0.030028 | 0.00018829 | 19.55 | 97.8585 | 99.7923 | 0.28832 | 0.19718 | 11.2977 | 0.044022 | 2.5223 | 0.26366 | 15.1065 | 0.022454 | 1.2865 | 4.4383 | 100.7558 | 4.4383 | 2.5223 | 1.2865 | 100.7558 | 0.8824 | 0.01077 | -2.7497e-08 | 95.738 | 4.4383 | 2.8721e-10 | 0.044022 | 2.5223 | 0.25391 |  |  |  |  | 2.5223 | 194037.8404 | 0.8824 | 0.01077 | 1.1107 | 0.013556 | 1.0961 | 0.055265 | 27.7792 | 1.8882 | 0.90328 | 4.6882 | 0.99414 | 0.89799 | 1.1322 | 0.013819 | 0.98431 | 0.049627 | 24.9454
| 28 | 0.20176 | 0.7565 | 0.028232 | 0.00017703 | 19.55 | 101.4143 | 103.2814 | 0.2984 | 0.19044 | 10.9113 | 0.041617 | 2.3845 | 0.25481 | 14.5998 | 0.02276 | 1.304 | 4.339 | 104.188 | 4.3304 | 2.3845 | 1.304 | 104.188 | 0.88354 | 0.010975 | -0.89954 | 105.317 | 4.339 | 0.0085413 | 0.041622 | 2.3847 | 0.26277 | [5 empty] | 188812.3341 | 0.88354 | 0.010975 | 1.1196 | 0.013907 | 1.1055 | 0.055643 | 27.9691 | 1.7005 | 0.8831 | 4.8673 | 0.9951 | 0.87878 | 1.1393 | 0.014152 | 0.97151 | 0.048898 | 24.5786
| 29 | 0.20883 | 0.78302 | 0.026431 | 0.00016574 | 19.55 | 104.97 | 106.775 | 0.30849 | 0.18413 | 10.5501 | 0.039213 | 2.2467 | 0.24653 | 14.1254 | 0.023188 | 1.3286 | 4.2225 | 107.6282 | 4.2225 | 2.2467 | 1.3286 | 107.6282 | 0.88469 | 0.01118 | -5.3562e-07 | 116.1116 | 4.2225 | 4.613e-09 | 0.039213 | 2.2467 | 0.27165 |  |  |  |  | 2.2467 | 182747.7537 | 0.88469 | 0.01118 | 1.1217 | 0.014175 | 1.1082 | 0.055651 | 27.9732 | 1.5135 | 0.85869 | 5.0465 | 0.99591 | 0.85518 | 1.1397 | 0.014403 | 0.94773 | 0.047591 | 23.922
| 30 | 0.21591 | 0.80954 | 0.024643 | 0.00015453 | 19.55 | 108.5257 | 110.2726 | 0.3186 | 0.17823 | 10.2118 | 0.03684 | 2.1108 | 0.23877 | 13.6803 | 0.023696 | 1.3577 | 4.0922 | 111.0697 | 4.0857 | 2.1108 | 1.3577 | 111.0697 | 0.88616 | 0.01151 | -0.83117 | 128.355 | 4.0922 | 0.0064756 | 0.036827 | 2.11 | 0.28054 | [5 empty] | 175965.4091 | 0.88616 | 0.01151 | 1.1173 | 0.014513 | 1.1043 | 0.055337 | 27.8153 | 1.327 | 0.82908 | 5.2258 | 0.99658 | 0.82624 | 1.1335 | 0.014723 | 0.91241 | 0.045722 | 22.9822
| 31 | 0.22298 | 0.83607 | 0.022885 | 0.00014351 | 19.55 | 112.0815 | 113.7737 | 0.32872 | 0.17269 | 9.8944 | 0.034468 | 1.9749 | 0.23146 | 13.2618 | 0.024304 | 1.3925 | 3.9488 | 114.5183 | 3.9488 | 1.9749 | 1.3925 | 114.5183 | 0.88764 | 0.01184 | -8.0501e-07 | 142.204 | 3.9488 | 5.661e-09 | 0.034468 | 1.9749 | 0.28945 |  |  |  |  | 1.9749 | 168602.9963 | 0.88764 | 0.01184 | 1.1064 | 0.014758 | 1.0939 | 0.054672 | 27.4809 | 1.1411 | 0.79299 | 5.4053 | 0.99714 | 0.79072 | 1.1209 | 0.014952 | 0.86497 | 0.04323 | 21.7298
| 32 | 0.23005 | 0.86259 | 0.021176 | 0.00013279 | 19.55 | 115.6372 | 117.2781 | 0.33884 | 0.16748 | 9.5959 | 0.032138 | 1.8414 | 0.22459 | 12.8678 | 0.024967 | 1.4305 | 3.7878 | 117.9681 | 3.7847 | 1.8414 | 1.4305 | 117.9681 | 0.88715 | 0.01233 | -0.48867 | 157.8777 | 3.7878 | 0.0030952 | 0.032098 | 1.8391 | 0.29836 | [5 empty] | 160814.5963 | 0.88715 | 0.01233 | 1.0872 | 0.015111 | 1.0752 | 0.053629 | 26.9569 | 0.95561 | 0.7487 | 5.5849 | 0.99761 | 0.74691 | 1.1 | 0.015289 | 0.80304 | 0.040056 | 20.1343
| 33 | 0.23713 | 0.88911 | 0.019535 | 0.0001225 | 19.55 | 119.1929 | 120.7856 | 0.34897 | 0.16257 | 9.3147 | 0.029809 | 1.7079 | 0.2181 | 12.4962 | 0.025719 | 1.4736 | 3.6206 | 121.4242 | 3.6206 | 1.7079 | 1.4736 | 121.4242 | 0.88665 | 0.01282 | -6.2006e-07 | 175.5707 | 3.6206 | 3.5317e-09 | 0.029809 | 1.7079 | 0.30729 |  |  |  |  | 1.7079 | 152790.5408 | 0.88665 | 0.01282 | 1.0633 | 0.015374 | 1.0517 | 0.052333 | 26.3053 | 0.77052 | 0.69371 | 5.7647 | 0.998 | 0.69233 | 1.0745 | 0.015536 | 0.72814 | 0.036231 | 18.2119
| 34 | 0.2442 | 0.91564 | 0.017981 | 0.00011275 | 19.55 | 122.7486 | 124.2958 | 0.35912 | 0.15794 | 9.0494 | 0.027674 | 1.5856 | 0.21197 | 12.1451 | 0.026355 | 1.5101 | 3.4486 | 124.8848 | 3.4497 | 1.5856 | 1.5101 | 124.8848 | 0.88553 | 0.01345 | 0.22329 | 195.4613 | 3.4486 | -0.0011424 | 0.027607 | 1.5818 | 0.31622 | [5 empty] | 144719.4106 | 0.88553 | 0.01345 | 1.035 | 0.015721 | 1.024 | 0.050899 | 25.5847 | 0.58578 | 0.62416 | 5.9445 | 0.99833 | 0.62311 | 1.0449 | 0.01587 | 0.63807 | 0.031716 | 15.9422
| 35 | 0.25127 | 0.94216 | 0.016533 | 0.00010367 | 19.55 | 126.3044 | 127.8084 | 0.36926 | 0.15357 | 8.7987 | 0.02554 | 1.4634 | 0.20617 | 11.8129 | 0.027067 | 1.5509 | 3.2788 | 128.3509 | 3.2788 | 1.4634 | 1.5509 | 128.3509 | 0.8844 | 0.01408 | -6.6777e-07 | 217.6326 | 3.2788 | 3.0684e-09 | 0.02554 | 1.4634 | 0.32517 |  |  |  |  | 1.4634 | 136827.1933 | 0.8844 | 0.01408 | 1.005 | 0.016 | 0.99443 | 0.04936 | 24.8108 | 0.40133 | 0.53308 | 6.1245 | 0.99861 | 0.53233 | 1.0135 | 0.016136 | 0.52937 | 0.026276 | 13.2077
| 36 | 0.25834 | 0.96867 | 0.014897 | 9.3414e-05 | 19.55 | 129.8576 | 131.3209 | 0.37941 | 0.14943 | 8.5616 | 0.023185 | 1.3284 | 0.20068 | 11.4984 | 0.028072 | 1.6084 | 3.0566 | 131.8106 | 3.0566 | 1.3284 | 1.6084 | 131.8106 | 0.88238 | 0.01505 | -7.5836e-07 | 246.6105 | 3.0566 | 3.0751e-09 | 0.023185 | 1.3284 | 0.33412 |  |  |  |  | 1.3284 | 126677.8163 | 0.88238 | 0.01505 | 0.95313 | 0.016257 | 0.94317 | 0.046777 | 23.5126 | 0.21728 | 0.40465 | 6.3044 | 0.99884 | 0.40418 | 0.96025 | 0.016378 | 0.38121 | 0.018906 | 9.5032
| 37 | 0.26524 | 0.99454 | 0.0062713 | 3.9325e-05 | 19.55 | 133.3265 | 134.7522 | 0.38933 | 0.14559 | 8.342 | 0.0086838 | 0.49754 | 0.1956 | 11.2069 | 0.041319 | 2.3674 | 1.1717 | 134.9272 | 1.1717 | 0.49754 | 2.3674 | 134.9272 | 0.7232 | 0.03764 | -2.4784e-10 | 561.0877 | 1.1717 | 4.4165e-13 | 0.0086838 | 0.49754 | 0.34306 |  |  |  |  | 0.49754 | 54721.1828 | 0.7232 | 0.03764 | 0.33806 | 0.017595 | 0.3322 | 0.018438 | 9.268 | 0.037821 | 0.17399 | 6.4802 | 0.99902 | 0.17382 | 0.33893 | 0.01764 | 0.057742 | 0.0032049 | 1.611
| 38 | 0.2667 | 1 | 0.005 | 3.1353e-05 | 19.55 | 134.058 | 135.4761 | 0.39142 | 0.14481 | 8.2971 | 0.006053 | 0.34681 | 0.19199 | 11 | 0.041122 | 2.3561 | 0.82077 | 135.5969 | 0.82077 | 0.34681 | 2.3561 | 135.5969 | 0.62341 | 0.04531 | -2.6601e-07 | 696.9894 | 0.82077 | 3.8166e-10 | 0.006053 | 0.34681 | 0.35174 |  |  |  |  | 0.34681 | 43862.9076 | 0.62341 | 0.04531 | 0.049526 | 0.0035996 | 0.048509 | 0.0029395 | 1.4776 | 0 | 0 | 6.5172 | 0.99906 | 0 | 0.049615 | 0.003606 | 0 | 0 | 0
39
1.4044
Note on AR2: Pedro Mendes: Equação retirada da folha "CLARK-Y RN_1M".