## PROP_InOut
Input | RPM | Forward Speed | Altitude | Diameter | Geometric Pitch | Number of Blades | Torsion parameters |  | Tip pitch |  |  | No. of elements
|  | m/s | m | in | in |  | m | b | deg
| 5000 | 19.5 | 304 | 21 | 13 | 2 | -11.92 | 20.92 | 9 |  |  | 40
Calc | RPS (n) | Angular Velocity (Ω) | Sound Speed | Tip Radius | ρ/μ | Element width (Δr) | ISA | Air Temp | Air density ρ | Air viscosity μ | Diameter | Pitch (β75%)
|  | rad/s | m/s | m | kg/Nms | m |  | ºC | kg/m3 | N∙s/m2 | m | deg
| 83.3333 | 523.5988 | 346.1166 | 0.2667 | 64753.7428 | 0.0062706 |  | 25 | 1.1896 | 1.8371e-05 | 0.5334 | 14.7207
Output | T | Q | P | CT | CQ | CP | Advance Ratio (J) | Propeller Efficiency (ηp) | Hub Diameter | Hub pitch | HUB x
| N | Nm | W | [5 empty] | m | deg
| 44.444 | 2.1701 | 1136.2389 | 0.066459 | 1.9628e-10 | 0.038224 | 0.4387 | 0.76274 | 0.03175 | 20.2105 | 0.059524
0.76274

## PROP_Table
|  | Blade Geometry |  |  |  | Airspeed Components |  |  |  | Flow Angles | [7 empty] | Lift and Drag Coefficient |  |  | Blade Element Differentials |  |  |  |  | Prandtl's Tip and Hub Loss Correction |  |  |  |  | Blade Element Differentials (Prandtl) |  |  |  |  | Totals
|  | r | x=r/R | c(x) | ΔA | V | Ω∙r | VR | M | φ |  | αi |  | β |  | α=β-φ |  | Re | Cl | Cd | dL | dD | dT | dQ | dP | Ptip | Ftip | Phub | Fhub | FP | dL | dD | dT | dQ | dP | T | Q | P
| k | m |  | m | m2 | m/s | m/s | m/s |  | rad | deg | rad | deg | rad | deg | rad | deg |  |  |  | N | N | N | Nm | W | [5 empty] | N | N | N | Nm | W | N | Nm | W
E63 | 1 | 0.016 | 0.059993 |  | 0 | 19.5 | 8.3776 | 21.2234 | 0.061319 | 1.165 | 66.7507 | 0 | 0 | 0.35029 | 20.0703 | -0.81473 | -46.6804 | 0 | -0.584 | 0.22 | 0 | 0 | 0 | 0 | 0 | 17.0536 | 1 | 0.008503 | 0.082902 | 0.082902 | 0 | 0 | 0 | 0 | 0 | 51.3474 | #DIV/0! | #DIV/0!
| 2 | 0.024 | 0.089989 |  | 0 | 19.5 | 12.5664 | 23.1984 | 0.067025 | 0.99835 | 57.2011 | 0 | 0 | 0.3454 | 19.7901 | -0.65295 | -37.411 | 0 | -0.514 | 0.211 | 0 | 0 | 0 | 0 | 0 | 12.0304 | 1 | 0.40275 | 0.53389 | 0.53389 | 0 | 0 | 0 | 0 | 0
| 3 | 0.032 | 0.11999 |  | 0 | 19.5 | 16.7552 | 25.7096 | 0.07428 | 0.86096 | 49.3295 | 0 | 0 | 0.34051 | 19.5098 | -0.52045 | -29.8197 | 0 | -0.458 | 0.188 | 0 | 0 | 0 | 0 | 0 | 9.67 | 0.99996 | 0.66437 | 0.65588 | 0.65586 | 0 | 0 | 0 | 0 | 0 | Totals (Prandtl Corrected)
| 4 | 0.04 | 0.14998 |  | 0 | 19.5 | 20.944 | 28.6164 | 0.082679 | 0.74971 | 42.9553 | 0 | 0 | 0.33562 | 19.2296 | -0.41409 | -23.7257 | 0 | -0.417 | 0.164 | 0 | 0 | 0 | 0 | 0 | 8.3171 | 0.99984 | 0.88509 | 0.72919 | 0.72907 | 0 | 0 | 0 | 0 | 0 | T | Q | P
| 5 | 0.048 | 0.17998 |  | 0 | 19.5 | 25.1327 | 31.8104 | 0.091907 | 0.65986 | 37.8072 | 0 | 0 | 0.33073 | 18.9493 | -0.32913 | -18.8579 | 0 | -0.396 | 0.142 | 0 | 0 | 0 | 0 | 0 | 7.4326 | 0.99962 | 1.0918 | 0.78211 | 0.78182 | 0 | 0 | 0 | 0 | 0 | N | Nm | W
| 6 | 0.06275 | 0.23528 |  | 0 | 19.5 | 32.8558 | 38.2067 | 0.11039 | 0.53563 | 30.6892 | 0 | 0 | 0.32584 | 18.669 | -0.20979 | -12.0202 | 0 | -0.376 | 0.11 | 0 | 0 | 0 | 0 | 0 | 6.3682 | 0.99891 | 1.4636 | 0.85134 | 0.85041 | 0 | 0 | 0 | 0 | 0 | 45.0951 | 1.766 | 1057.2607
| 7 | 0.06604 | 0.24762 | 0.03857 | 0.00024186 | 19.5 | 34.5785 | 39.6979 | 0.1147 | 0.51348 | 29.4202 | 0 | 0 | 0.54926 | 31.4705 | 0.035785 | 2.0503 | 99147.2077 | 1.286 | 0.02046 | 0.15297 | 0.0024337 | 0.13205 | 0.0051022 | 2.6715 | 6.1857 | 0.99869 | 1.5464 | 0.86335 | 0.86222 | 0.15297 | 0.0024337 | 0.11385 | 0.0043992 | 2.6715 |  | 2.0763
| 8 | 0.069342 | 0.26 | 0.039266 | 0.00024622 | 19.5 | 36.3074 | 41.2126 | 0.11907 | 0.49287 | 28.2394 | 0 | 0 | 0.52782 | 30.2416 | 0.034945 | 2.0022 | 104787.5617 | 1.2766 | 0.01943 | 0.16721 | 0.0025451 | 0.14611 | 0.0056417 | 2.954 | 6.0152 | 0.99845 | 1.6296 | 0.87441 | 0.87305 | 0.16721 | 0.0025451 | 0.12756 | 0.0049254 | 2.954
| 9 | 0.072644 | 0.27238 | 0.039883 | 0.00025009 | 19.5 | 38.0363 | 42.7435 | 0.12349 | 0.47373 | 27.1428 | 0 | 0 | 0.50781 | 29.0953 | 0.034078 | 1.9525 | 110388.575 | 1.2691 | 0.01854 | 0.18162 | 0.0026534 | 0.16041 | 0.0061906 | 3.2414 | 5.8555 | 0.99818 | 1.713 | 0.88457 | 0.88295 | 0.18162 | 0.0026534 | 0.14163 | 0.005466 | 3.2414
| 10 | 0.075946 | 0.28476 | 0.040424 | 0.00025348 | 19.5 | 39.7652 | 44.2891 | 0.12796 | 0.45592 | 26.1223 | 0 | 0 | 0.48915 | 28.026 | 0.033225 | 1.9037 | 115931.6502 | 1.2624 | 0.01776 | 0.1966 | 0.0027659 | 0.17531 | 0.0067627 | 3.5409 | 5.7047 | 0.99788 | 1.7965 | 0.89391 | 0.89201 | 0.1966 | 0.0027659 | 0.15637 | 0.0060324 | 3.5409
| 11 | 0.079248 | 0.29714 | 0.040891 | 0.00025642 | 19.5 | 41.4942 | 45.8477 | 0.13246 | 0.43932 | 25.171 | 0 | 0 | 0.4717 | 27.0267 | 0.032388 | 1.8557 | 121399.0796 | 1.2551 | 0.01705 | 0.21189 | 0.0028784 | 0.19055 | 0.0073484 | 3.8476 | 5.5614 | 0.99755 | 1.8802 | 0.90249 | 0.90029 | 0.21189 | 0.0028784 | 0.17155 | 0.0066157 | 3.8476
| 12 | 0.08255 | 0.30952 | 0.041283 | 0.00025887 | 19.5 | 43.2231 | 47.4182 | 0.137 | 0.42381 | 24.2824 | 0 | 0 | 0.45538 | 26.0913 | 0.031571 | 1.8089 | 126758.4972 | 1.2486 | 0.01645 | 0.22762 | 0.002999 | 0.20625 | 0.0079529 | 4.1641 | 5.4246 | 0.99719 | 1.9641 | 0.9104 | 0.90784 | 0.22762 | 0.002999 | 0.18725 | 0.00722 | 4.1641
| 13 | 0.08686 | 0.32569 | 0.041692 | 0.00026143 | 19.5 | 45.48 | 49.4841 | 0.14297 | 0.40505 | 23.2077 | 0 | 0 | 0.43559 | 24.9575 | 0.030539 | 1.7498 | 133591.5479 | 1.2394 | 0.01571 | 0.3244 | 0.004112 | 0.29653 | 0.011432 | 5.9858 | 5.2541 | 0.99667 | 2.0739 | 0.91976 | 0.9167 | 0.3244 | 0.004112 | 0.27183 | 0.01048 | 5.9858
| 14 | 0.093431 | 0.35032 | 0.04209 | 0.00026393 | 19.5 | 48.9205 | 52.6637 | 0.15216 | 0.3793 | 21.7325 | 0 | 0 | 0.40835 | 23.397 | 0.029051 | 1.6645 | 143535.4018 | 1.2252 | 0.01481 | 0.55902 | 0.0067573 | 0.51678 | 0.019926 | 10.4331 | 5.0085 | 0.99575 | 2.2418 | 0.93222 | 0.92826 | 0.55902 | 0.0067573 | 0.47971 | 0.018496 | 10.4331
| 15 | 0.1 | 0.37497 | 0.042238 | 0.00026486 | 19.5 | 52.3624 | 55.8755 | 0.16144 | 0.35649 | 20.4256 | 0 | 0 | 0.38416 | 22.0105 | 0.027663 | 1.5849 | 152822.1646 | 1.2099 | 0.01409 | 0.62384 | 0.0072649 | 0.58208 | 0.022453 | 11.7565 | 4.7763 | 0.99463 | 2.4105 | 0.94278 | 0.93772 | 0.62384 | 0.0072649 | 0.54583 | 0.021055 | 11.7565
| 16 | 0.10658 | 0.39961 | 0.042146 | 0.00026428 | 19.5 | 55.803 | 59.112 | 0.17079 | 0.33618 | 19.2616 | 0 | 0 | 0.36254 | 20.7722 | 0.026364 | 1.5106 | 161323.9533 | 1.1943 | 0.0135 | 0.68745 | 0.0077706 | 0.6464 | 0.024951 | 13.0642 | 4.5545 | 0.9933 | 2.5798 | 0.95171 | 0.94533 | 0.68745 | 0.0077706 | 0.61107 | 0.023587 | 13.0642
| 17 | 0.11315 | 0.42426 | 0.041839 | 0.00026236 | 19.5 | 59.2449 | 62.3715 | 0.1802 | 0.31797 | 18.2186 | 0 | 0 | 0.34314 | 19.6606 | 0.025168 | 1.442 | 168978.4 | 1.1795 | 0.01301 | 0.75066 | 0.0082796 | 0.71044 | 0.027445 | 14.37 | 4.3406 | 0.99171 | 2.7498 | 0.95927 | 0.95131 | 0.75066 | 0.0082796 | 0.67585 | 0.026108 | 14.37
| 18 | 0.11972 | 0.4489 | 0.041326 | 0.00025914 | 19.5 | 62.6854 | 65.6484 | 0.18967 | 0.30159 | 17.2797 | 0 | 0 | 0.32564 | 18.6578 | 0.024052 | 1.3781 | 175675.1575 | 1.1664 | 0.0126 | 0.81197 | 0.008771 | 0.77272 | 0.029878 | 15.6438 | 4.1331 | 0.98979 | 2.9202 | 0.96565 | 0.9558 | 0.81197 | 0.008771 | 0.73856 | 0.028557 | 15.6438
| 19 | 0.12629 | 0.47354 | 0.040625 | 0.00025474 | 19.5 | 66.1273 | 68.9425 | 0.19919 | 0.28676 | 16.43 | 0 | 0 | 0.30978 | 17.7493 | 0.023026 | 1.3193 | 181360.5844 | 1.1545 | 0.01224 | 0.87162 | 0.0092411 | 0.83342 | 0.032255 | 16.8888 | 3.9306 | 0.9875 | 3.0911 | 0.97105 | 0.95892 | 0.87162 | 0.0092411 | 0.79918 | 0.03093 | 16.8888
| 20 | 0.13287 | 0.49819 | 0.039756 | 0.0002493 | 19.5 | 69.5692 | 72.2504 | 0.20875 | 0.27328 | 15.658 | 0 | 0 | 0.29536 | 16.9226 | 0.022072 | 1.2646 | 185998.2551 | 1.1436 | 0.01194 | 0.92797 | 0.0096887 | 0.89091 | 0.034517 | 18.0728 | 3.7321 | 0.98476 | 3.2625 | 0.97562 | 0.96074 | 0.92797 | 0.0096887 | 0.85594 | 0.033162 | 18.0728
CLARK-Y | 21 | 0.13944 | 0.52283 | 0.038732 | 0.00024288 | 19.5 | 73.0098 | 75.569 | 0.21833 | 0.261 | 14.9539 | 0 | 0 | 0.28218 | 16.1676 | 0.021183 | 1.2137 | 189532.5078 | 1.1337 | 0.01169 | 0.98007 | 0.010106 | 0.94427 | 0.036625 | 19.1769 | 3.5369 | 0.98147 | 3.4341 | 0.97946 | 0.96131 | 0.98007 | 0.010106 | 0.90774 | 0.035208 | 19.1769
| 22 | 0.14601 | 0.54748 | 0.037572 | 0.0002356 | 19.5 | 76.4517 | 78.8993 | 0.22796 | 0.24974 | 14.3089 | 0 | 0 | 0.2701 | 15.4754 | 0.020358 | 1.1665 | 191954.7373 | 1.1247 | 0.01148 | 1.0286 | 0.010498 | 0.99408 | 0.038604 | 20.2129 | 3.3444 | 0.97753 | 3.6062 | 0.98271 | 0.96063 | 1.0286 | 0.010498 | 0.95495 | 0.037084 | 20.2129
| 23 | 0.15259 | 0.57212 | 0.036289 | 0.00022755 | 19.5 | 79.8935 | 82.2388 | 0.2376 | 0.23939 | 13.7163 | 0 | 0 | 0.25899 | 14.8388 | 0.019592 | 1.1225 | 193248.7253 | 1.1168 | 0.01131 | 1.0717 | 0.010853 | 1.0386 | 0.040383 | 21.1444 | 3.1541 | 0.97282 | 3.7786 | 0.98545 | 0.95867 | 1.0717 | 0.010853 | 0.99563 | 0.038714 | 21.1444
| 24 | 0.15916 | 0.59676 | 0.034902 | 0.00021886 | 19.5 | 83.3341 | 85.5852 | 0.24727 | 0.22986 | 13.1701 | 0 | 0 | 0.24874 | 14.2515 | 0.018874 | 1.0814 | 193426.2701 | 1.1093 | 0.01119 | 1.1085 | 0.011181 | 1.0768 | 0.041929 | 21.9539 | 2.9657 | 0.96718 | 3.9512 | 0.98776 | 0.95534 | 1.1085 | 0.011181 | 1.0287 | 0.040056 | 21.9539
| 25 | 0.16573 | 0.62141 | 0.033426 | 0.0002096 | 19.5 | 86.776 | 88.94 | 0.25697 | 0.22104 | 12.6649 | 0 | 0 | 0.23925 | 13.7081 | 0.018207 | 1.0432 | 192509.2235 | 1.103 | 0.01109 | 1.1403 | 0.011465 | 1.1101 | 0.043289 | 22.6662 | 2.7788 | 0.96043 | 4.1241 | 0.9897 | 0.95054 | 1.1403 | 0.011465 | 1.0552 | 0.041148 | 22.6662
| 26 | 0.1723 | 0.64606 | 0.03188 | 0.0001999 | 19.5 | 90.2179 | 92.3012 | 0.26668 | 0.21287 | 12.1965 | 0 | 0 | 0.23045 | 13.2038 | 0.017581 | 1.0073 | 190539.1989 | 1.0973 | 0.01101 | 1.1653 | 0.011692 | 1.1365 | 0.044387 | 23.2409 | 2.5932 | 0.95235 | 4.2973 | 0.99134 | 0.9441 | 1.1653 | 0.011692 | 1.073 | 0.041906 | 23.2409
| 27 | 0.17887 | 0.6707 | 0.030279 | 0.00018987 | 19.5 | 93.6584 | 95.6669 | 0.2764 | 0.20527 | 11.7612 | 0 | 0 | 0.22226 | 12.7348 | 0.016993 | 0.97365 | 187574.0989 | 1.0922 | 0.01098 | 1.183 | 0.011893 | 1.1557 | 0.045215 | 23.6747 | 2.4088 | 0.94268 | 4.4706 | 0.99272 | 0.93581 | 1.183 | 0.011893 | 1.0816 | 0.042313 | 23.6747
| 28 | 0.18545 | 0.69534 | 0.028638 | 0.00017958 | 19.5 | 97.1003 | 99.039 | 0.28614 | 0.19819 | 11.3553 | 0 | 0 | 0.21463 | 12.2974 | 0.016443 | 0.94212 | 183662.8565 | 1.0876 | 0.01098 | 1.1946 | 0.01206 | 1.1688 | 0.04581 | 23.9859 | 2.2253 | 0.93109 | 4.6441 | 0.99388 | 0.92539 | 1.1946 | 0.01206 | 1.0816 | 0.042392 | 23.9859
| 29 | 0.19202 | 0.71999 | 0.026975 | 0.00016915 | 19.5 | 100.5422 | 102.4157 | 0.2959 | 0.19157 | 10.9762 | 0 | 0 | 0.2075 | 11.8886 | 0.015925 | 0.91245 | 178891.5494 | 1.0835 | 0.01101 | 1.1987 | 0.01218 | 1.1744 | 0.04612 | 24.1484 | 2.0426 | 0.9172 | 4.8179 | 0.99485 | 0.91248 | 1.1987 | 0.01218 | 1.0716 | 0.042084 | 24.1484
| 30 | 0.19859 | 0.74463 | 0.025306 | 0.00015868 | 19.5 | 103.9828 | 105.7954 | 0.30566 | 0.18538 | 10.6214 | 0 | 0 | 0.20081 | 11.5058 | 0.015436 | 0.88442 | 173362.618 | 1.0796 | 0.01107 | 1.1951 | 0.012255 | 1.1724 | 0.046139 | 24.1586 | 1.8607 | 0.90056 | 4.9917 | 0.99567 | 0.89666 | 1.1951 | 0.012255 | 1.0513 | 0.041371 | 24.1586
| 31 | 0.20517 | 0.76928 | 0.02365 | 0.0001483 | 19.5 | 107.4246 | 109.1801 | 0.31544 | 0.17957 | 10.2885 | 0 | 0 | 0.19454 | 11.1466 | 0.014978 | 0.85815 | 167200.893 | 1.0766 | 0.01116 | 1.1867 | 0.012302 | 1.1655 | 0.045969 | 24.0695 | 1.6793 | 0.88056 | 5.1658 | 0.99637 | 0.87736 | 1.1867 | 0.012302 | 1.0225 | 0.040332 | 24.0695
| 32 | 0.21174 | 0.79392 | 0.022019 | 0.00013807 | 19.5 | 110.8665 | 112.5684 | 0.32523 | 0.17411 | 9.9756 | 0 | 0 | 0.18865 | 10.8089 | 0.014545 | 0.83334 | 160503.3031 | 1.0737 | 0.01129 | 1.1713 | 0.012317 | 1.1515 | 0.045532 | 23.8408 | 1.4984 | 0.85651 | 5.3399 | 0.99695 | 0.8539 | 1.1713 | 0.012317 | 0.98326 | 0.03888 | 23.8408
| 33 | 0.21831 | 0.81856 | 0.020432 | 0.00012812 | 19.5 | 114.3071 | 115.9584 | 0.33503 | 0.16897 | 9.6811 | 0 | 0 | 0.1831 | 10.4908 | 0.014132 | 0.80973 | 153416.84 | 1.0712 | 0.01145 | 1.1503 | 0.012295 | 1.1318 | 0.044874 | 23.4962 | 1.3181 | 0.82751 | 5.5142 | 0.99743 | 0.82539 | 1.1503 | 0.012295 | 0.93419 | 0.037039 | 23.4962
| 34 | 0.22488 | 0.84321 | 0.018905 | 0.00011855 | 19.5 | 117.749 | 119.3527 | 0.34483 | 0.16412 | 9.4032 | 0 | 0 | 0.17786 | 10.1907 | 0.013744 | 0.78749 | 146109.6592 | 1.0688 | 0.01165 | 1.1255 | 0.012267 | 1.1083 | 0.044073 | 23.0765 | 1.1381 | 0.79235 | 5.6886 | 0.99785 | 0.79064 | 1.1255 | 0.012267 | 0.87629 | 0.034846 | 23.0765
| 35 | 0.23146 | 0.86786 | 0.017455 | 0.00010945 | 19.5 | 121.1909 | 122.7496 | 0.35465 | 0.15954 | 9.1407 | 0 | 0 | 0.17291 | 9.9071 | 0.013376 | 0.76637 | 138740.0954 | 1.0661 | 0.01189 | 1.0963 | 0.012227 | 1.0805 | 0.043105 | 22.5699 | 0.95848 | 0.74945 | 5.8631 | 0.99819 | 0.7481 | 1.0963 | 0.012227 | 0.80829 | 0.032247 | 22.5699
| 36 | 0.23803 | 0.8925 | 0.016099 | 0.00010095 | 19.5 | 124.6314 | 126.1477 | 0.36447 | 0.1552 | 8.8925 | 0 | 0 | 0.16823 | 9.6388 | 0.013026 | 0.74632 | 131501.3306 | 1.0638 | 0.01216 | 1.0652 | 0.012176 | 1.0505 | 0.042056 | 22.0205 | 0.77923 | 0.69659 | 6.0377 | 0.99848 | 0.69553 | 1.0652 | 0.012176 | 0.73065 | 0.029251 | 22.0205
| 37 | 0.24459 | 0.9171 | 0.014793 | 9.2761e-05 | 19.5 | 128.0667 | 129.5427 | 0.37427 | 0.1511 | 8.6576 | 0 | 0 | 0.1638 | 9.3849 | 0.012694 | 0.72729 | 124088.9197 | 1.0616 | 0.01249 | 1.0284 | 0.0121 | 1.0149 | 0.04079 | 21.3575 | 0.60054 | 0.63039 | 6.212 | 0.99872 | 0.62958 | 1.0284 | 0.0121 | 0.63895 | 0.025681 | 21.3575
| 38 | 0.25095 | 0.94095 | 0.010048 | 6.3009e-05 | 19.5 | 131.3982 | 132.8372 | 0.38379 | 0.14733 | 8.4413 | 0 | 0 | 0.15972 | 9.151 | 0.012386 | 0.70969 | 86432.0166 | 1.0377 | 0.01495 | 0.69634 | 0.010032 | 0.68732 | 0.028143 | 14.7355 | 0.42748 | 0.54774 | 6.3812 | 0.99892 | 0.54715 | 0.69634 | 0.010032 | 0.37607 | 0.015398 | 14.7355
| 39 | 0.2667 | 1 | 0.001 | 6.2706e-06 | 19.5 | 139.6438 | 140.9987 | 0.40737 | 0.13874 | 7.9494 | 0 | 0 | 0.15708 | 9 | 0.018336 | 1.0506 | 9130.1948 | 0.28899 | 0.05542 | 0.053817 | 0.010321 | 0.051872 | 0.004711 | 2.4667 | 0 | 0 | 6.8003 | 0.99929 | 0 | 0.053817 | 0.010321 | 0 | 0 | 2.4667
| 40 |  | 0 |  | 0 | 19.5 | 0 | 19.5 | 0.056339 | #DIV/0! | #DIV/0! | 0 | 0 | 0 |  | #DIV/0! | #DIV/0! | 0 | 0.815 | 0.014 | 0 | 0 |  | #DIV/0! | #DIV/0! | #DIV/0! | #DIV/0! | #DIV/0! | #DIV/0! | #DIV/0! | 0 | 0
Note on V2: Pedro Mendes: Equação retirada da folha "CLARK-Y RN_1M".

## Conversor
in | out | Calc
ft | m | 1948.32
0
m | ft
0
in | m
0
m | in
0
m/s | KTS
0
KTS | m/s
160 | 82.3111
m/s | Km/h
0
Km/h | m/s
0
Lbf | N
219 | 974.1605
N | Lbf
101 | 22.7057

## PROP_Table (2)
|  | Blade Geometry |  |  |  | Airspeed Components |  |  |  | Flow Angles | [27 empty] | Lift and Drag Coefficient |  |  | Blade Element Differentials |  |  |  |  | Prandtl's Tip and Hub Loss Correction |  |  |  |  | Blade Element Differentials (Prandtl) |  |  |  |  | Totals
|  | r | x=r/R | c(x) | ΔA | V | Ω∙r | VR | M | φ |  | αi |  | β |  | α=β-φ |  | w | VE | w(0) | αi(0) | α(0) | VE | Cl | Cd | f(w) | f'(w) | w(1) | DIFERENÇA | αi(1) |  | αi=tan(w/Ve) | [5 empty] | Re | Cl | Cd | dL | dD | dT | dQ | dP | Ptip | Ftip | Phub | Fhub | FP | dL | dD | dT | dQ | dP | T | Q | P
| k | m |  | m | m2 | m/s | m/s | m/s |  | rad | deg | rad | deg | rad | deg | rad | deg | m/s | m/s | m/s | deg | deg | m/s | [17 empty] | N | N | N | Nm | W | [5 empty] | N | N | N | Nm | W | N | Nm | W
E63 | 1 | 0.016 | 0.059993 |  | 0 | 19.5 | 8.3776 | 21.2234 | 0.061319 | 1.165 | 66.7507 | 0 | 0 | 0.35029 | 20.0703 | -0.81473 | -46.6804 | [20 empty] | 0 |  |  | 0 | 0 | 0 | 0 | 0 | 17.0536 | 1 | 0.008503 | 0.082902 | 0.082902 | 0 | 0 | 0 | 0 | 0 | 53.0426 | 2.5903 | 1356.2559
| 2 | 0.024 | 0.089989 |  | 0 | 19.5 | 12.5664 | 23.1984 | 0.067025 | 0.99835 | 57.2011 | 0 | 0 | 0.3454 | 19.7901 | -0.65295 | -37.411 | [20 empty] | 0 |  |  | 0 | 0 | 0 | 0 | 0 | 12.0304 | 1 | 0.40275 | 0.53389 | 0.53389 | 0 | 0 | 0 | 0 | 0
| 3 | 0.032 | 0.11999 |  | 0 | 19.5 | 16.7552 | 25.7096 | 0.07428 | 0.86096 | 49.3295 | 0 | 0 | 0.34051 | 19.5098 | -0.52045 | -29.8197 | [6 empty] | 0.31038 | 0.02403 | [8 empty] | 1.2261 | 1.2266 | 1.2041 |  | 0 |  |  | 0 | 0 | 0 | 0 | 0 | 9.67 | 0.99996 | 0.66437 | 0.65588 | 0.65586 | 0 | 0 | 0 | 0 | 0 | Totals (Prandtl Corrected)
| 4 | 0.04 | 0.14998 |  | 0 | 19.5 | 20.944 | 28.6164 | 0.082679 | 0.74971 | 42.9553 | 0 | 0 | 0.33562 | 19.2296 | -0.41409 | -23.7257 | [20 empty] | 0 |  |  | 0 | 0 | 0 | 0 | 0 | 8.3171 | 0.99984 | 0.88509 | 0.72919 | 0.72907 | 0 | 0 | 0 | 0 | 0 | T | Q | P
| 5 | 0.048 | 0.17998 |  | 0 | 19.5 | 25.1327 | 31.8104 | 0.091907 | 0.65986 | 37.8072 | 0 | 0 | 0.33073 | 18.9493 | -0.32913 | -18.8579 |  |  |  |  | 4.3507 |  | 0.39704 | 0.01593 | [12 empty] | 0 |  |  | 0 | 0 | 0 | 0 | 0 | 7.4326 | 0.99962 | 1.0918 | 0.78211 | 0.78182 | 0 | 0 | 0 | 0 | 0 | N | Nm | W
| 6 | 0.06275 | 0.23528 |  | 0 | 19.5 | 32.8558 | 38.2067 | 0.11039 | 0.53563 | 30.6892 | 0 | 0 | 0.32584 | 18.669 | -0.20979 | -12.0202 | [14 empty] | MACH | Iteractions |  |  |  | final iteraction | 0 |  |  | 0 | 0 | 0 | 0 | 0 | 6.3682 | 0.99891 | 1.4636 | 0.85134 | 0.85041 | 0 | 0 | 0 | 0 | 0 | 44.444 | 2.1701 | 1136.2389
| 7 | 0.071059 | 0.26644 | 0.040861 | 0.00025622 | 19.5 | 37.2064 | 42.0068 | 0.12137 | 0.48274 | 27.6592 | 0.078106 | 4.4752 | 0.63678 | 36.485 | 0.075933 | 4.3507 | 3.4202 | 43.6996 | 3.4202 | 4.4752 | 4.3507 | 43.6996 | 1.0672 | 0.02207 | -1.0146e-08 | 24.2595 | 3.4202 | 4.1824e-10 | 0.078106 | 4.4752 | 0.12137 |  |  |  |  | 4.4752 | 111145.7532 | 1.0672 | 0.02207 | 0.38031 | 0.0078647 | 0.344 | 0.016068 | 8.4134 | 5.931 | 0.99831 | 1.6729 | 0.8798 | 0.87831 | 0.41158 | 0.0085113 | 0.30214 | 0.014113 | 7.3896 | 44.444 | 2.1701
| 8 | 0.074612 | 0.27976 | 0.041567 | 0.00026065 | 19.5 | 39.067 | 43.6633 | 0.12615 | 0.46296 | 26.5257 | 0.078313 | 4.487 | 0.61363 | 35.1586 | 0.072359 | 4.1459 | 3.564 | 45.3656 | 3.5609 | 4.487 | 4.1459 | 45.3656 | 1.0584 | 0.020765 | -0.07727 | 25.1828 | 3.564 | 0.0030684 | 0.0784 | 4.492 | 0.12615 | [5 empty] | 117525.1748 | 1.0584 | 0.020765 | 0.17728 | 0.0034781 | 0.16208 | 0.007597 | 3.9778 | 5.7646 | 0.998 | 1.7627 | 0.89023 | 0.88845 | 0.19137 | 0.0037546 | 0.144 | 0.0067496 | 3.5341
| 9 | 0.078166 | 0.29309 | 0.042187 | 0.00026454 | 19.5 | 40.9276 | 45.3356 | 0.13098 | 0.44463 | 25.4755 | 0.078519 | 4.4988 | 0.59191 | 33.9141 | 0.068762 | 3.9397 | 3.7017 | 47.0466 | 3.7017 | 4.4988 | 3.9397 | 47.0466 | 1.0496 | 0.01946 | -2.7117e-08 | 26.1344 | 3.7017 | 1.0376e-09 | 0.078519 | 4.4988 | 0.13098 |  |  |  |  | 4.4988 | 123845.9033 | 1.0496 | 0.01946 | 0.19235 | 0.0035664 | 0.17752 | 0.0083497 | 4.3719 | 5.6076 | 0.99766 | 1.8527 | 0.89976 | 0.89766 | 0.20715 | 0.0038407 | 0.15935 | 0.0074951 | 3.9244
| 10 | 0.081719 | 0.30641 | 0.042723 | 0.0002679 | 19.5 | 42.7882 | 47.0221 | 0.13586 | 0.42761 | 24.5003 | 0.078113 | 4.4755 | 0.57151 | 32.745 | 0.065784 | 3.7691 | 3.9907 | 53.1869 | 3.8134 | 4.4755 | 3.7691 | 48.7272 | 1.0363 | 0.018625 | -0.10539 | 27.1108 | 3.8173 | 0.0038872 | 0.07818 | 4.4794 | 0.13586 | [5 empty] | 130084.8495 | 1.0363 | 0.018625 | 0.2069 | 0.0037186 | 0.22927 | 0.010819 | 5.665 | 5.4584 | 0.99729 | 1.9429 | 0.90847 | 0.90601 | 0.26471 | 0.0047576 | 0.20772 | 0.0098025 | 5.1326
| 11 | 0.08527 | 0.31972 | 0.043177 | 0.00027075 | 19.5 | 44.6474 | 48.7201 | 0.14076 | 0.41179 | 23.5935 | 0.07769 | 4.4513 | 0.55232 | 31.6457 | 0.062846 | 3.6008 | 3.925 | 50.4195 | 3.925 | 4.4513 | 3.6008 | 50.4195 | 1.023 | 0.01779 | -2.1983e-08 | 28.116 | 3.925 | 7.8185e-10 | 0.07769 | 4.4513 | 0.14076 |  |  |  |  | 4.4513 | 136216.5243 | 1.023 | 0.01779 | 0.22144 | 0.003851 | 0.20737 | 0.0098181 | 5.1407 | 5.316 | 0.99687 | 2.0333 | 0.91643 | 0.91356 | 0.23715 | 0.0041243 | 0.18944 | 0.0089694 | 4.6964
| 12 | 0.088859 | 0.33318 | 0.043556 | 0.00027312 | 19.5 | 46.5267 | 50.4478 | 0.14575 | 0.39688 | 22.7393 | 0.077096 | 4.4173 | 0.53409 | 30.6011 | 0.060119 | 3.4446 | 4.0336 | 52.1365 | 4.0263 | 4.4173 | 3.4446 | 52.1365 | 1.0118 | 0.017133 | -0.21309 | 29.1762 | 4.0336 | 0.0073035 | 0.077213 | 4.424 | 0.14575 | [5 empty] | 142283.3883 | 1.0118 | 0.017133 | 0.23944 | 0.0040543 | 0.22557 | 0.010715 | 5.6101 | 5.1777 | 0.99641 | 2.1249 | 0.92378 | 0.92046 | 0.25574 | 0.0043303 | 0.20763 | 0.0098623 | 5.1639
| 13 | 0.095646 | 0.35863 | 0.044064 | 0.00027631 | 19.5 | 50.0803 | 53.7427 | 0.15527 | 0.37131 | 21.2747 | 0.075972 | 4.3529 | 0.50242 | 28.7866 | 0.055136 | 3.159 | 4.2179 | 55.4128 | 4.2179 | 4.3529 | 3.159 | 55.4128 | 0.99085 | 0.01589 | -1.1331e-07 | 31.2762 | 4.2179 | 3.623e-09 | 0.075972 | 4.3529 | 0.15527 |  |  |  |  | 4.3529 | 153344.3545 | 0.99085 | 0.01589 | 0.50907 | 0.0081639 | 0.48421 | 0.023137 | 12.1147 | 4.9289 | 0.99539 | 2.2986 | 0.93598 | 0.93167 | 0.5412 | 0.0086791 | 0.45112 | 0.021556 | 11.2869
| 14 | 0.10272 | 0.38515 | 0.044313 | 0.00027787 | 19.5 | 53.7841 | 57.21 | 0.16529 | 0.34782 | 19.9286 | 0.074476 | 4.2672 | 0.47289 | 27.0948 | 0.050597 | 2.899 | 4.4019 | 58.85 | 4.387 | 4.2672 | 2.899 | 58.85 | 0.97485 | 0.014955 | -0.50142 | 33.6525 | 4.4019 | 0.0149 | 0.07466 | 4.2777 | 0.16529 | [5 empty] | 164159.6356 | 0.97485 | 0.014955 | 0.59491 | 0.0091264 | 0.57024 | 0.027407 | 14.3504 | 4.6835 | 0.99411 | 2.4804 | 0.94665 | 0.94108 | 0.6295 | 0.0096571 | 0.53664 | 0.025792 | 13.5048
| 15 | 0.10979 | 0.41168 | 0.044293 | 0.00027774 | 19.5 | 57.488 | 60.7052 | 0.17539 | 0.32702 | 18.737 | 0.072981 | 4.1815 | 0.44642 | 25.578 | 0.046417 | 2.6595 | 4.5561 | 62.3183 | 4.5561 | 4.1815 | 2.6595 | 62.3183 | 0.95885 | 0.01402 | -3.816e-08 | 36.2069 | 4.5561 | 1.0539e-09 | 0.072981 | 4.1815 | 0.17539 |  |  |  |  | 4.1815 | 174109.0156 | 0.95885 | 0.01402 | 0.65852 | 0.0096287 | 0.63525 | 0.030698 | 16.0736 | 4.4489 | 0.99256 | 2.663 | 0.95557 | 0.94845 | 0.69399 | 0.010147 | 0.60251 | 0.029116 | 15.245
| 16 | 0.11687 | 0.4382 | 0.044026 | 0.00027607 | 19.5 | 61.1919 | 64.2238 | 0.18556 | 0.3085 | 17.6755 | 0.071226 | 4.0809 | 0.42258 | 24.2123 | 0.042863 | 2.4559 | 4.7035 | 65.7995 | 4.6892 | 4.0809 | 2.4559 | 65.7995 | 0.94836 | 0.013375 | -0.55492 | 39.0067 | 4.7035 | 0.014226 | 0.07136 | 4.0886 | 0.18556 | [5 empty] | 183091.6365 | 0.94836 | 0.013375 | 0.72462 | 0.01022 | 0.70245 | 0.034113 | 17.8614 | 4.2225 | 0.99067 | 2.8461 | 0.96301 | 0.95402 | 0.76061 | 0.010727 | 0.67016 | 0.032544 | 17.0402
| 17 | 0.12394 | 0.46472 | 0.043531 | 0.00027296 | 19.5 | 64.8958 | 67.7622 | 0.19578 | 0.2919 | 16.7246 | 0.06947 | 3.9804 | 0.40103 | 22.9775 | 0.039664 | 2.2726 | 4.8223 | 69.304 | 4.8223 | 3.9804 | 2.2726 | 69.304 | 0.93786 | 0.01273 | -5.2784e-08 | 42.0359 | 4.8223 | 1.2557e-09 | 0.069471 | 3.9804 | 0.19578 |  |  |  |  | 3.9804 | 191005.6261 | 0.93786 | 0.01273 | 0.78876 | 0.010706 | 0.76781 | 0.037453 | 19.6102 | 4.0025 | 0.98837 | 3.0299 | 0.96923 | 0.95795 | 0.82506 | 0.011199 | 0.73553 | 0.035878 | 18.7857
| 18 | 0.13102 | 0.49125 | 0.042822 | 0.00026852 | 19.5 | 68.5997 | 71.3174 | 0.20605 | 0.27695 | 15.8682 | 0.06754 | 3.8698 | 0.38147 | 21.8566 | 0.036977 | 2.1186 | 4.9331 | 72.8163 | 4.9193 | 3.8698 | 2.1186 | 72.8163 | 0.93202 | 0.012255 | -0.62253 | 45.3809 | 4.9331 | 0.013718 | 0.067643 | 3.8757 | 0.20605 | [5 empty] | 197754.1828 | 0.93202 | 0.012255 | 0.85412 | 0.011231 | 0.83413 | 0.040841 | 21.3842 | 3.7876 | 0.98558 | 3.2142 | 0.97441 | 0.96036 | 0.8904 | 0.011708 | 0.80106 | 0.039222 | 20.5365
| 19 | 0.13809 | 0.51777 | 0.041923 | 0.00026288 | 19.5 | 72.3036 | 74.887 | 0.21636 | 0.26343 | 15.0934 | 0.065611 | 3.7592 | 0.36364 | 20.8353 | 0.034605 | 1.9827 | 5.0163 | 76.347 | 5.0163 | 3.7592 | 1.9827 | 76.347 | 0.92617 | 0.01178 | -1.767e-07 | 49.0253 | 5.0163 | 3.6043e-09 | 0.06561 | 3.7592 | 0.21636 |  |  |  |  | 3.7592 | 203291.9964 | 0.92617 | 0.01178 | 0.9162 | 0.011653 | 0.89727 | 0.044075 | 23.0774 | 3.5767 | 0.98219 | 3.3989 | 0.97873 | 0.9613 | 0.95227 | 0.012112 | 0.86255 | 0.042369 | 22.1843
| 20 | 0.14516 | 0.5443 | 0.040848 | 0.00025614 | 19.5 | 76.0075 | 78.469 | 0.22671 | 0.25114 | 14.3891 | 0.063496 | 3.638 | 0.34735 | 19.9015 | 0.032713 | 1.8743 | 5.0853 | 79.8806 | 5.0719 | 3.638 | 1.8743 | 79.8806 | 0.92325 | 0.011465 | -0.71327 | 53.0665 | 5.0853 | 0.013441 | 0.063576 | 3.6426 | 0.22671 | [5 empty] | 207556.6845 | 0.92325 | 0.011465 | 0.97707 | 0.012133 | 0.95894 | 0.047222 | 24.7256 | 3.3691 | 0.97808 | 3.584 | 0.98232 | 0.96079 | 1.0125 | 0.012574 | 0.92134 | 0.045371 | 23.7561
CLARK-Y | 21 | 0.15224 | 0.57082 | 0.039619 | 0.00024844 | 19.5 | 79.7113 | 82.0619 | 0.23709 | 0.23992 | 13.7464 | 0.061381 | 3.5169 | 0.33239 | 19.0448 | 0.031092 | 1.7815 | 5.1274 | 83.4291 | 5.1274 | 3.5169 | 1.7815 | 83.4291 | 0.92032 | 0.01115 | -5.0909e-08 | 57.5019 | 5.1274 | 8.8534e-10 | 0.061381 | 3.5169 | 0.23709 |  |  |  |  | 3.5169 | 210527.4903 | 0.92032 | 0.01115 | 1.0331 | 0.012517 | 1.0159 | 0.050125 | 26.2455 | 3.1641 | 0.97309 | 3.7695 | 0.98532 | 0.9588 | 1.0679 | 0.012938 | 0.97406 | 0.04806 | 25.1643
| 22 | 0.15931 | 0.59734 | 0.038252 | 0.00023987 | 19.5 | 83.4152 | 85.6642 | 0.2475 | 0.22965 | 13.1578 | 0.059108 | 3.3866 | 0.31863 | 18.2564 | 0.02988 | 1.712 | 5.1523 | 86.9781 | 5.1394 | 3.3866 | 1.712 | 86.9781 | 0.91942 | 0.01096 | -0.80721 | 62.4448 | 5.1523 | 0.012927 | 0.059167 | 3.39 | 0.2475 | [5 empty] | 212188.9461 | 0.91942 | 0.01096 | 1.0859 | 0.012945 | 1.0694 | 0.052825 | 27.6592 | 2.9613 | 0.96704 | 3.9553 | 0.98781 | 0.95525 | 1.1195 | 0.013345 | 1.0215 | 0.050461 | 26.4213
| 23 | 0.16639 | 0.62387 | 0.036769 | 0.00023056 | 19.5 | 87.1191 | 89.2748 | 0.25793 | 0.2202 | 12.6166 | 0.056834 | 3.2563 | 0.30593 | 17.5287 | 0.028898 | 1.6557 | 5.1513 | 90.5396 | 5.1513 | 3.2563 | 1.6557 | 90.5396 | 0.91852 | 0.01077 | -8.3497e-08 | 67.9061 | 5.1513 | 1.2296e-09 | 0.056834 | 3.2564 | 0.25793 |  |  |  |  | 3.2563 | 212557.301 | 0.91852 | 0.01077 | 1.1326 | 0.01328 | 1.1167 | 0.055197 | 28.9012 | 2.7602 | 0.95969 | 4.1414 | 0.98988 | 0.94997 | 1.1649 | 0.013659 | 1.0609 | 0.052436 | 27.4554
| 24 | 0.17346 | 0.65039 | 0.035187 | 0.00022064 | 19.5 | 90.823 | 92.8928 | 0.26839 | 0.21149 | 12.1176 | 0.054459 | 3.1203 | 0.29418 | 16.8552 | 0.028227 | 1.6173 | 5.1339 | 94.1012 | 5.1216 | 3.1203 | 1.6173 | 94.1012 | 0.91956 | 0.010695 | -0.91357 | 74.0276 | 5.1339 | 0.012341 | 0.054504 | 3.1228 | 0.26839 | [5 empty] | 211652.9494 | 0.91956 | 0.010695 | 1.1748 | 0.013663 | 1.1595 | 0.057308 | 30.0062 | 2.5607 | 0.95077 | 4.3278 | 0.9916 | 0.94278 | 1.2056 | 0.014021 | 1.0931 | 0.054029 | 28.2894
| 25 | 0.18053 | 0.67691 | 0.033523 | 0.00021021 | 19.5 | 94.5269 | 96.5173 | 0.27886 | 0.20344 | 11.6561 | 0.052085 | 2.9842 | 0.28327 | 16.2301 | 0.027747 | 1.5898 | 5.0919 | 97.6734 | 5.0919 | 2.9842 | 1.5898 | 97.6734 | 0.9206 | 0.01062 | -2.6801e-07 | 80.8408 | 5.0919 | 3.3153e-09 | 0.052085 | 2.9842 | 0.27886 |  |  |  |  | 2.9842 | 209513.3421 | 0.9206 | 0.01062 | 1.2097 | 0.013955 | 1.195 | 0.059023 | 30.9042 | 2.3624 | 0.93995 | 4.5144 | 0.99303 | 0.93339 | 1.2388 | 0.014291 | 1.1154 | 0.055091 | 28.8458
| 26 | 0.18761 | 0.70344 | 0.031796 | 0.00019938 | 19.5 | 98.2308 | 100.1476 | 0.28935 | 0.19596 | 11.2279 | 0.049605 | 2.8421 | 0.27312 | 15.6487 | 0.027552 | 1.5786 | 5.0287 | 101.2443 | 5.0177 | 2.8421 | 1.5786 | 101.2443 | 0.92224 | 0.01066 | -0.97378 | 88.5124 | 5.0287 | 0.011002 | 0.049628 | 2.8435 | 0.28935 | [5 empty] | 206192.9896 | 0.92224 | 0.01066 | 1.2375 | 0.014304 | 1.2232 | 0.060342 | 31.5952 | 2.1652 | 0.9268 | 4.7012 | 0.99422 | 0.92144 | 1.2647 | 0.014619 | 1.1271 | 0.055602 | 29.113
| 27 | 0.19468 | 0.72997 | 0.030028 | 0.00018829 | 19.5 | 101.936 | 103.7844 | 0.29985 | 0.18901 | 10.8296 | 0.047124 | 2.7 | 0.26366 | 15.1065 | 0.027522 | 1.5769 | 4.9434 | 104.8257 | 4.9434 | 2.7 | 1.5769 | 104.8257 | 0.92388 | 0.0107 | -3.4356e-07 | 97.1001 | 4.9434 | 3.5382e-09 | 0.047124 | 2.7 | 0.29985 |  |  |  |  | 2.7 | 201800.1428 | 0.92388 | 0.0107 | 1.2578 | 0.014567 | 1.244 | 0.061254 | 32.0725 | 1.9688 | 0.91082 | 4.8883 | 0.9952 | 0.90645 | 1.2831 | 0.014861 | 1.1277 | 0.055524 | 29.0722
| 28 | 0.20176 | 0.7565 | 0.028232 | 0.00017703 | 19.5 | 105.6399 | 107.4245 | 0.31037 | 0.18253 | 10.4585 | 0.044594 | 2.5551 | 0.25481 | 14.5998 | 0.027686 | 1.5863 | 4.8381 | 108.4051 | 4.8286 | 2.5551 | 1.5863 | 108.4051 | 0.92586 | 0.010855 | -1.017 | 106.8181 | 4.8381 | 0.0095206 | 0.0446 | 2.5554 | 0.31037 | [5 empty] | 196386.4626 | 0.92586 | 0.010855 | 1.2692 | 0.014881 | 1.2559 | 0.061699 | 32.3055 | 1.7733 | 0.89139 | 5.0755 | 0.99602 | 0.88784 | 1.2925 | 0.015153 | 1.115 | 0.054779 | 28.6822
| 29 | 0.20883 | 0.78302 | 0.026431 | 0.00016574 | 19.5 | 109.3438 | 111.0689 | 0.3209 | 0.17648 | 10.1116 | 0.042065 | 2.4101 | 0.24653 | 14.1254 | 0.027989 | 1.6036 | 4.7137 | 111.9927 | 4.7137 | 2.4101 | 1.6036 | 111.9927 | 0.92784 | 0.01101 | -3.6857e-07 | 117.7615 | 4.7137 | 3.1298e-09 | 0.042065 | 2.4101 | 0.3209 |  |  |  |  | 2.4101 | 190096.874 | 0.92784 | 0.01101 | 1.273 | 0.015105 | 1.2601 | 0.061729 | 32.3212 | 1.5784 | 0.86771 | 5.2629 | 0.9967 | 0.86485 | 1.2942 | 0.015358 | 1.0898 | 0.053386 | 27.9529
| 30 | 0.21591 | 0.80954 | 0.024643 | 0.00015453 | 19.5 | 113.0476 | 114.7171 | 0.33144 | 0.17081 | 9.7869 | 0.039552 | 2.2661 | 0.23877 | 13.6803 | 0.028402 | 1.6273 | 4.5722 | 115.5807 | 4.5649 | 2.2661 | 1.6273 | 115.5807 | 0.9298 | 0.011285 | -0.94441 | 130.1686 | 4.5722 | 0.0072553 | 0.039538 | 2.2654 | 0.33144 | [5 empty] | 183057.7426 | 0.9298 | 0.011285 | 1.2688 | 0.015399 | 1.2563 | 0.061366 | 32.1314 | 1.384 | 0.83877 | 5.4504 | 0.99727 | 0.83648 | 1.2879 | 0.015632 | 1.0508 | 0.051331 | 26.8771
| 31 | 0.22298 | 0.83607 | 0.022885 | 0.00014351 | 19.5 | 116.7515 | 118.3688 | 0.34199 | 0.16549 | 9.4821 | 0.037039 | 2.1222 | 0.23146 | 13.2618 | 0.02893 | 1.6575 | 4.4161 | 119.1759 | 4.4161 | 2.1222 | 1.6575 | 119.1759 | 0.93176 | 0.01156 | -4.8932e-07 | 144.1931 | 4.4161 | 3.3935e-09 | 0.037039 | 2.1222 | 0.34199 |  |  |  |  | 2.1222 | 175412.5039 | 0.93176 | 0.01156 | 1.2571 | 0.015597 | 1.2451 | 0.060609 | 31.735 | 1.1902 | 0.80325 | 5.638 | 0.99773 | 0.80143 | 1.2743 | 0.01581 | 0.99786 | 0.048574 | 25.4335
| 32 | 0.23005 | 0.86259 | 0.021176 | 0.00013279 | 19.5 | 120.4554 | 122.0236 | 0.35255 | 0.16049 | 9.1956 | 0.034628 | 1.984 | 0.22459 | 12.8678 | 0.029464 | 1.6882 | 4.2484 | 122.7734 | 4.2445 | 1.984 | 1.6882 | 122.7734 | 0.93373 | 0.011955 | -0.62193 | 160.0975 | 4.2484 | 0.0038847 | 0.03459 | 1.9819 | 0.35255 | [5 empty] | 167321.6614 | 0.93373 | 0.011955 | 1.2388 | 0.015861 | 1.2271 | 0.059559 | 31.1849 | 0.99683 | 0.75937 | 5.8258 | 0.99812 | 0.75794 | 1.254 | 0.016056 | 0.93009 | 0.045142 | 23.6363
| 33 | 0.23713 | 0.88911 | 0.019535 | 0.0001225 | 19.5 | 124.1593 | 125.6813 | 0.36312 | 0.15578 | 8.9258 | 0.032217 | 1.8459 | 0.2181 | 12.4962 | 0.030099 | 1.7245 | 4.0729 | 126.3773 | 4.0729 | 1.8459 | 1.7245 | 126.3773 | 0.9357 | 0.01235 | -5.5378e-08 | 178.0411 | 4.0729 | 3.1104e-10 | 0.032217 | 1.8459 | 0.36312 |  |  |  |  | 1.8459 | 158983.4576 | 0.9357 | 0.01235 | 1.2149 | 0.016035 | 1.2037 | 0.058216 | 30.4816 | 0.80381 | 0.70454 | 6.0137 | 0.99844 | 0.70345 | 1.2284 | 0.016213 | 0.84674 | 0.040952 | 21.4422
| 34 | 0.2442 | 0.91564 | 0.017981 | 0.00011275 | 19.5 | 127.8632 | 129.3416 | 0.37369 | 0.15134 | 8.6712 | 0.029966 | 1.7169 | 0.21197 | 12.1451 | 0.030665 | 1.757 | 3.8873 | 129.9846 | 3.8883 | 1.7169 | 1.757 | 129.9846 | 0.93592 | 0.012885 | 0.18758 | 198.1861 | 3.8873 | -0.00094646 | 0.029897 | 1.713 | 0.37369 | [5 empty] | 150594.3356 | 0.93592 | 0.012885 | 1.1846 | 0.016308 | 1.1738 | 0.056636 | 29.6546 | 0.61112 | 0.63477 | 6.2017 | 0.99871 | 0.63395 | 1.1964 | 0.016471 | 0.74413 | 0.035905 | 18.7996
| 35 | 0.25127 | 0.94216 | 0.016533 | 0.00010367 | 19.5 | 131.5671 | 133.0043 | 0.38428 | 0.14714 | 8.4306 | 0.027715 | 1.5879 | 0.20617 | 11.8129 | 0.031317 | 1.7943 | 3.7036 | 133.5975 | 3.7036 | 1.5879 | 1.7943 | 133.5975 | 0.93614 | 0.01342 | -8.802e-07 | 220.632 | 3.7036 | 3.9895e-09 | 0.027715 | 1.5879 | 0.38428 |  |  |  |  | 1.5879 | 142389.6827 | 0.93614 | 0.01342 | 1.152 | 0.016515 | 1.1417 | 0.054932 | 28.7623 | 0.41872 | 0.5429 | 6.3898 | 0.99893 | 0.54232 | 1.1623 | 0.016662 | 0.61916 | 0.029791 | 15.5983
| 36 | 0.25834 | 0.96867 | 0.014897 | 9.3414e-05 | 19.5 | 135.2683 | 136.6666 | 0.39486 | 0.14317 | 8.2031 | 0.025224 | 1.4452 | 0.20068 | 11.4984 | 0.03229 | 1.8501 | 3.4615 | 137.2033 | 3.4615 | 1.4452 | 1.8501 | 137.2033 | 0.9357 | 0.01426 | -9.9927e-07 | 249.942 | 3.4615 | 3.998e-09 | 0.025224 | 1.4452 | 0.39486 |  |  |  |  | 1.4452 | 131834.477 | 0.9357 | 0.01426 | 1.0947 | 0.016683 | 1.0849 | 0.052054 | 27.2552 | 0.2267 | 0.41267 | 6.5779 | 0.99911 | 0.41231 | 1.1033 | 0.016814 | 0.4473 | 0.021462 | 11.2375
| 37 | 0.26524 | 0.99454 | 0.0062713 | 3.9325e-05 | 19.5 | 138.8817 | 140.244 | 0.40519 | 0.1395 | 7.9925 | 0.0098432 | 0.56397 | 0.1956 | 11.2069 | 0.046259 | 2.6504 | 1.3825 | 140.4429 | 1.3825 | 0.56397 | 2.6504 | 140.4429 | 0.79204 | 0.03575 | -1.2411e-06 | 566.1466 | 1.3825 | 2.1922e-09 | 0.0098432 | 0.56398 | 0.40519 |  |  |  |  | 0.56397 | 56951.3541 | 0.79204 | 0.03575 | 0.40103 | 0.018101 | 0.39499 | 0.020632 | 10.8031 | 0.039463 | 0.17768 | 6.7616 | 0.99926 | 0.17755 | 0.40217 | 0.018152 | 0.070129 | 0.0036632 | 1.918
| 38 | 0.2667 | 1 | 0.005 | 3.1353e-05 | 19.5 | 139.6438 | 140.9987 | 0.40737 | 0.13874 | 7.9494 | 0.0069079 | 0.39579 | 0.19199 | 11 | 0.046334 | 2.6548 | 0.97498 | 141.1369 | 0.97498 | 0.39579 | 2.6548 | 141.1369 | 0.6855 | 0.04488 | -1.8749e-08 | 701.8457 | 0.97498 | 2.6714e-11 | 0.0069079 | 0.39579 | 0.40737 |  |  |  |  | 0.39579 | 45650.9742 | 0.6855 | 0.04488 | 0.05899 | 0.0038621 | 0.057918 | 0.003309 | 1.7326 | 0 | 0 | 6.8003 | 0.99929 | 0 | 0.059105 | 0.0038696 | 0 | 0 | 0
39
1.9827
Note on AR2: Pedro Mendes: Equação retirada da folha "CLARK-Y RN_1M".