## PROP_InOut
Input | RPM | Forward Speed | Altitude | Diameter | Geometric Pitch | Number of Blades | Torsion parameters |  | Tip pitch |  |  | No. of elements
|  | m/s | m | in | in |  | m | b | deg
| 5500 | 19.55 | 304 | 21 | 13 | 2 | -11.92 | 20.92 | 9 |  |  | 40
Calc | RPS (n) | Angular Velocity (Ω) | Sound Speed | Tip Radius | ρ/μ | Element width (Δr) | ISA | Air Temp | Air density ρ | Air viscosity μ | Diameter | Pitch (β75%)
|  | rad/s | m/s | m | kg/Nms | m |  | ºC | kg/m3 | N∙s/m2 | m | deg
| 91.6667 | 575.9587 | 346.1166 | 0.2667 | 64753.7428 | 0.0062706 |  | 25 | 1.1896 | 1.8371e-05 | 0.5334 | 14.7207
Output | T | Q | P | CT | CQ | CP | Advance Ratio (J) | Propeller Efficiency (ηp) | Hub Diameter | Hub pitch | HUB x
| N | Nm | W | [5 empty] | m | deg
| 59.0749 | 2.7454 | 1581.249 | 0.073006 | 0.0063608 | 0.039966 | 0.39984 | 0.73038 | 0.03175 | 20.2105 | 0.059524
0.73038

## PROP_Table
|  | Blade Geometry |  |  |  | Airspeed Components |  |  |  | Flow Angles | [7 empty] | Lift and Drag Coefficient |  |  | Blade Element Differentials |  |  |  |  | Prandtl's Tip and Hub Loss Correction |  |  |  |  | Blade Element Differentials (Prandtl) |  |  |  |  | Totals
|  | r | x=r/R | c(x) | ΔA | V | Ω∙r | VR | M | φ |  | αi |  | β |  | α=β-φ |  | Re | Cl | Cd | dL | dD | dT | dQ | dP | Ptip | Ftip | Phub | Fhub | FP | dL | dD | dT | dQ | dP | T | Q | P
| k | m |  | m | m2 | m/s | m/s | m/s |  | rad | deg | rad | deg | rad | deg | rad | deg |  |  |  | N | N | N | Nm | W | [5 empty] | N | N | N | Nm | W | N | Nm | W
E63 | 1 | 0.016 | 0.059993 |  | 0 | 19.55 | 9.2153 | 21.6131 | 0.062444 | 1.1303 | 64.7621 | 0 | 0 | 0.35029 | 20.0703 | -0.78002 | -44.6917 | 0 | -0.584 | 0.22 | 0 | 0 | 0 | 0 | 0 | 17.3222 | 1 | 0.0086369 | 0.083551 | 0.083551 | 0 | 0 | 0 | 0 | 0 | 61.8425 | #DIV/0! | #DIV/0!
| 2 | 0.024 | 0.089989 |  | 0 | 19.55 | 13.823 | 23.9432 | 0.069177 | 0.95535 | 54.7374 | 0 | 0 | 0.3454 | 19.7901 | -0.60995 | -34.9473 | 0 | -0.514 | 0.211 | 0 | 0 | 0 | 0 | 0 | 12.385 | 1 | 0.41462 | 0.54061 | 0.54061 | 0 | 0 | 0 | 0 | 0
| 3 | 0.032 | 0.11999 |  | 0 | 19.55 | 18.4307 | 26.8681 | 0.077627 | 0.81486 | 46.6881 | 0 | 0 | 0.34051 | 19.5098 | -0.47435 | -27.1782 | 0 | -0.458 | 0.188 | 0 | 0 | 0 | 0 | 0 | 10.0798 | 0.99997 | 0.69253 | 0.66644 | 0.66642 | 0 | 0 | 0 | 0 | 0 | Totals (Prandtl Corrected)
| 4 | 0.04 | 0.14998 |  | 0 | 19.55 | 23.0383 | 30.2154 | 0.087298 | 0.70367 | 40.3174 | 0 | 0 | 0.33562 | 19.2296 | -0.36805 | -21.0879 | 0 | -0.417 | 0.164 | 0 | 0 | 0 | 0 | 0 | 8.7594 | 0.9999 | 0.93216 | 0.74239 | 0.74231 | 0 | 0 | 0 | 0 | 0 | T | Q | P
| 5 | 0.048 | 0.17998 |  | 0 | 19.55 | 27.646 | 33.8601 | 0.097829 | 0.61551 | 35.2662 | 0 | 0 | 0.33073 | 18.9493 | -0.28478 | -16.3169 | 0 | -0.396 | 0.142 | 0 | 0 | 0 | 0 | 0 | 7.8913 | 0.99976 | 1.1592 | 0.79683 | 0.79664 | 0 | 0 | 0 | 0 | 0 | N | Nm | W
| 6 | 0.06275 | 0.23528 |  | 0 | 19.55 | 36.1414 | 41.0902 | 0.11872 | 0.49585 | 28.4103 | 0 | 0 | 0.32584 | 18.669 | -0.17002 | -9.7413 | 0 | -0.376 | 0.11 | 0 | 0 | 0 | 0 | 0 | 6.8313 | 0.99931 | 1.5701 | 0.86659 | 0.86599 | 0 | 0 | 0 | 0 | 0 | 55.2748 | 1.9816 | 1282.6382
| 7 | 0.06604 | 0.24762 | 0.03857 | 0.00024186 | 19.55 | 38.0363 | 42.7664 | 0.12356 | 0.47477 | 27.2024 | 0 | 0 | 0.54926 | 31.4705 | 0.074493 | 4.2681 | 106810.9772 | 1.286 | 0.02046 | 0.17753 | 0.0028245 | 0.1566 | 0.0055254 | 3.1824 | 6.6468 | 0.99917 | 1.6617 | 0.87842 | 0.87769 | 0.17753 | 0.0028245 | 0.13745 | 0.0048496 | 3.1824 |  | 2.0763
| 8 | 0.069342 | 0.26 | 0.039266 | 0.00024622 | 19.55 | 39.9381 | 44.4664 | 0.12847 | 0.45522 | 26.0821 | 0 | 0 | 0.52782 | 30.2416 | 0.072597 | 4.1595 | 113060.6495 | 1.2766 | 0.01943 | 0.19466 | 0.0029628 | 0.17353 | 0.006119 | 3.5243 | 6.4736 | 0.99902 | 1.7538 | 0.88923 | 0.88836 | 0.19466 | 0.0029628 | 0.15416 | 0.0054359 | 3.5243
| 9 | 0.072644 | 0.27238 | 0.039883 | 0.00025009 | 19.55 | 41.8399 | 46.1821 | 0.13343 | 0.43711 | 25.0447 | 0 | 0 | 0.50781 | 29.0953 | 0.070697 | 4.0506 | 119268.8171 | 1.2691 | 0.01854 | 0.21202 | 0.0030974 | 0.19077 | 0.0067238 | 3.8726 | 6.3104 | 0.99884 | 1.846 | 0.89908 | 0.89804 | 0.21202 | 0.0030974 | 0.17132 | 0.0060382 | 3.8726
| 10 | 0.075946 | 0.28476 | 0.040424 | 0.00025348 | 19.55 | 43.7418 | 47.9118 | 0.13843 | 0.42031 | 24.0818 | 0 | 0 | 0.48915 | 28.026 | 0.068839 | 3.9442 | 125414.5771 | 1.2624 | 0.01776 | 0.23008 | 0.0032369 | 0.20874 | 0.0073545 | 4.2359 | 6.1555 | 0.99865 | 1.9385 | 0.90805 | 0.90683 | 0.23008 | 0.0032369 | 0.18929 | 0.0066693 | 4.2359
| 11 | 0.079248 | 0.29714 | 0.040891 | 0.00025642 | 19.55 | 45.6436 | 49.6542 | 0.14346 | 0.40468 | 23.1864 | 0 | 0 | 0.4717 | 27.0267 | 0.067027 | 3.8403 | 131478.0796 | 1.2551 | 0.01705 | 0.24854 | 0.0033762 | 0.22713 | 0.0080007 | 4.6081 | 6.0077 | 0.99843 | 2.0311 | 0.91624 | 0.9148 | 0.24854 | 0.0033762 | 0.20778 | 0.0073191 | 4.6081
| 12 | 0.08255 | 0.30952 | 0.041283 | 0.00025887 | 19.55 | 47.5454 | 51.4078 | 0.14853 | 0.39011 | 22.3518 | 0 | 0 | 0.45538 | 26.0913 | 0.065267 | 3.7395 | 137423.6592 | 1.2486 | 0.01645 | 0.26754 | 0.0035249 | 0.2461 | 0.008668 | 4.9924 | 5.8659 | 0.9982 | 2.1239 | 0.9237 | 0.92203 | 0.26754 | 0.0035249 | 0.22691 | 0.0079922 | 4.9924
| 13 | 0.08686 | 0.32569 | 0.041692 | 0.00026143 | 19.55 | 50.028 | 53.7122 | 0.15519 | 0.37253 | 21.3446 | 0 | 0 | 0.43559 | 24.9575 | 0.063057 | 3.6129 | 145006.0368 | 1.2394 | 0.01571 | 0.38221 | 0.0048447 | 0.35423 | 0.012475 | 7.1853 | 5.6884 | 0.99785 | 2.2453 | 0.93246 | 0.93045 | 0.38221 | 0.0048447 | 0.32959 | 0.011608 | 7.1853
| 14 | 0.093431 | 0.35032 | 0.04209 | 0.00026393 | 19.55 | 53.8126 | 57.2538 | 0.16542 | 0.34847 | 19.966 | 0 | 0 | 0.40835 | 23.397 | 0.059883 | 3.431 | 156045.6553 | 1.2252 | 0.01481 | 0.66071 | 0.0079865 | 0.61827 | 0.02178 | 12.5445 | 5.4311 | 0.99721 | 2.431 | 0.94394 | 0.94131 | 0.66071 | 0.0079865 | 0.58198 | 0.020502 | 12.5445
| 15 | 0.1 | 0.37497 | 0.042238 | 0.00026486 | 19.55 | 57.5987 | 60.8261 | 0.17574 | 0.32722 | 18.7481 | 0 | 0 | 0.38416 | 22.0105 | 0.056939 | 3.2624 | 166362.1158 | 1.2099 | 0.01409 | 0.73928 | 0.0086093 | 0.69729 | 0.024578 | 14.1557 | 5.1861 | 0.99644 | 2.6174 | 0.95349 | 0.9501 | 0.73928 | 0.0086093 | 0.66249 | 0.023351 | 14.1557
| 16 | 0.10658 | 0.39961 | 0.042146 | 0.00026428 | 19.55 | 61.3833 | 64.4214 | 0.18613 | 0.30833 | 17.6662 | 0 | 0 | 0.36254 | 20.7722 | 0.05421 | 3.106 | 175813.9547 | 1.1943 | 0.0135 | 0.81649 | 0.0092291 | 0.77518 | 0.027345 | 15.7493 | 4.9509 | 0.99549 | 2.8044 | 0.96143 | 0.9571 | 0.81649 | 0.0092291 | 0.74193 | 0.026171 | 15.7493
| 17 | 0.11315 | 0.42426 | 0.041839 | 0.00026236 | 19.55 | 65.1694 | 68.0386 | 0.19658 | 0.29145 | 16.6986 | 0 | 0 | 0.34314 | 19.6606 | 0.051697 | 2.962 | 184331.7628 | 1.1795 | 0.01301 | 0.89327 | 0.0098525 | 0.85277 | 0.03011 | 17.3419 | 4.7229 | 0.99434 | 2.992 | 0.96804 | 0.96256 | 0.89327 | 0.0098525 | 0.82083 | 0.028982 | 17.3419
| 18 | 0.11972 | 0.4489 | 0.041326 | 0.00025914 | 19.55 | 68.954 | 71.6718 | 0.20707 | 0.27627 | 15.8292 | 0 | 0 | 0.32564 | 18.6578 | 0.049368 | 2.8286 | 191793.8754 | 1.1664 | 0.0126 | 0.96781 | 0.010454 | 0.92826 | 0.032809 | 18.8967 | 4.5008 | 0.99293 | 3.18 | 0.97352 | 0.96664 | 0.96781 | 0.010454 | 0.89729 | 0.031715 | 18.8967
| 19 | 0.12629 | 0.47354 | 0.040625 | 0.00025474 | 19.55 | 72.7401 | 75.3214 | 0.21762 | 0.26256 | 15.0436 | 0 | 0 | 0.30978 | 17.7493 | 0.047223 | 2.7057 | 198140.9498 | 1.1545 | 0.01224 | 1.0404 | 0.01103 | 1.0019 | 0.035449 | 20.4172 | 4.2833 | 0.99122 | 3.3685 | 0.97807 | 0.96948 | 1.0404 | 0.01103 | 0.97128 | 0.034367 | 20.4172
| 20 | 0.13287 | 0.49819 | 0.039756 | 0.0002493 | 19.55 | 76.5261 | 78.9839 | 0.2282 | 0.25012 | 14.3307 | 0 | 0 | 0.29536 | 16.9226 | 0.045236 | 2.5919 | 203332.5052 | 1.1436 | 0.01194 | 1.109 | 0.011579 | 1.0716 | 0.037962 | 21.8646 | 4.0694 | 0.98912 | 3.5574 | 0.98185 | 0.97116 | 1.109 | 0.011579 | 1.0407 | 0.036868 | 21.8646
CLARK-Y | 21 | 0.13944 | 0.52283 | 0.038732 | 0.00024288 | 19.55 | 80.3107 | 82.656 | 0.23881 | 0.23879 | 13.6814 | 0 | 0 | 0.28218 | 16.1676 | 0.043393 | 2.4862 | 207307.2298 | 1.1337 | 0.01169 | 1.1725 | 0.012091 | 1.1364 | 0.040308 | 23.2156 | 3.8587 | 0.98657 | 3.7466 | 0.98498 | 0.97175 | 1.1725 | 0.012091 | 1.1043 | 0.039169 | 23.2156
| 22 | 0.14601 | 0.54748 | 0.037572 | 0.0002356 | 19.55 | 84.0968 | 86.3393 | 0.24945 | 0.22841 | 13.0871 | 0 | 0 | 0.2701 | 15.4754 | 0.041684 | 2.3883 | 210055.5134 | 1.1247 | 0.01148 | 1.2317 | 0.012572 | 1.1969 | 0.042511 | 24.4844 | 3.6504 | 0.98346 | 3.9362 | 0.98757 | 0.97123 | 1.2317 | 0.012572 | 1.1625 | 0.041288 | 24.4844
| 23 | 0.15259 | 0.57212 | 0.036289 | 0.00022755 | 19.55 | 87.8829 | 90.0311 | 0.26012 | 0.21889 | 12.5415 | 0 | 0 | 0.25899 | 14.8388 | 0.040095 | 2.2973 | 211559.4188 | 1.1168 | 0.01131 | 1.2844 | 0.013008 | 1.2509 | 0.044494 | 25.6268 | 3.4441 | 0.97967 | 4.1261 | 0.98972 | 0.9696 | 1.2844 | 0.013008 | 1.2129 | 0.043141 | 25.6268
| 24 | 0.15916 | 0.59676 | 0.034902 | 0.00021886 | 19.55 | 91.6675 | 93.729 | 0.2708 | 0.21012 | 12.0391 | 0 | 0 | 0.24874 | 14.2515 | 0.038613 | 2.2124 | 211831.787 | 1.1093 | 0.01119 | 1.3295 | 0.01341 | 1.2974 | 0.046221 | 26.6215 | 3.2396 | 0.97505 | 4.3161 | 0.9915 | 0.96676 | 1.3295 | 0.01341 | 1.2543 | 0.044685 | 26.6215
| 25 | 0.16573 | 0.62141 | 0.033426 | 0.0002096 | 19.55 | 95.4536 | 97.435 | 0.28151 | 0.20202 | 11.5748 | 0 | 0 | 0.23925 | 13.7081 | 0.037234 | 2.1333 | 210896.6534 | 1.103 | 0.01109 | 1.3686 | 0.01376 | 1.338 | 0.047744 | 27.4983 | 3.0364 | 0.96943 | 4.5065 | 0.99297 | 0.96261 | 1.3686 | 0.01376 | 1.288 | 0.045959 | 27.4983
| 26 | 0.1723 | 0.64606 | 0.03188 | 0.0001999 | 19.55 | 99.2397 | 101.147 | 0.29223 | 0.19451 | 11.1444 | 0 | 0 | 0.23045 | 13.2038 | 0.035943 | 2.0594 | 208799.6916 | 1.0973 | 0.01101 | 1.3993 | 0.01404 | 1.3702 | 0.048976 | 28.2079 | 2.8344 | 0.96258 | 4.6971 | 0.99419 | 0.95699 | 1.3993 | 0.01404 | 1.3113 | 0.046869 | 28.2079
| 27 | 0.17887 | 0.6707 | 0.030279 | 0.00018987 | 19.55 | 103.0243 | 104.8628 | 0.30297 | 0.18753 | 10.7448 | 0 | 0 | 0.22226 | 12.7348 | 0.034733 | 1.99 | 205604.5157 | 1.0922 | 0.01098 | 1.4214 | 0.014289 | 1.3938 | 0.049911 | 28.7467 | 2.6336 | 0.95424 | 4.8878 | 0.9952 | 0.94966 | 1.4214 | 0.014289 | 1.3236 | 0.047399 | 28.7467
| 28 | 0.18545 | 0.69534 | 0.028638 | 0.00017958 | 19.55 | 106.8103 | 108.5848 | 0.31372 | 0.18103 | 10.3723 | 0 | 0 | 0.21463 | 12.2974 | 0.033599 | 1.9251 | 201365.035 | 1.0876 | 0.01098 | 1.4359 | 0.014497 | 1.4098 | 0.050588 | 29.1366 | 2.4335 | 0.94408 | 5.0787 | 0.99604 | 0.94034 | 1.4359 | 0.014497 | 1.3257 | 0.04757 | 29.1366
| 29 | 0.19202 | 0.71999 | 0.026975 | 0.00016915 | 19.55 | 110.5964 | 112.311 | 0.32449 | 0.17496 | 10.0246 | 0 | 0 | 0.2075 | 11.8886 | 0.032534 | 1.864 | 196175.8663 | 1.0835 | 0.01101 | 1.4415 | 0.014648 | 1.4169 | 0.050951 | 29.3457 | 2.2342 | 0.9317 | 5.2699 | 0.99673 | 0.92865 | 1.4415 | 0.014648 | 1.3158 | 0.047316 | 29.3457
| 30 | 0.19859 | 0.74463 | 0.025306 | 0.00015868 | 19.55 | 114.381 | 116.0397 | 0.33526 | 0.16928 | 9.6993 | 0 | 0 | 0.20081 | 11.5058 | 0.03153 | 1.8065 | 190149.6392 | 1.0796 | 0.01107 | 1.4378 | 0.014743 | 1.4148 | 0.050993 | 29.3696 | 2.0356 | 0.91662 | 5.4611 | 0.99729 | 0.91414 | 1.4378 | 0.014743 | 1.2933 | 0.046614 | 29.3696
| 31 | 0.20517 | 0.76928 | 0.02365 | 0.0001483 | 19.55 | 118.1671 | 119.7734 | 0.34605 | 0.16396 | 9.3941 | 0 | 0 | 0.19454 | 11.1466 | 0.030586 | 1.7525 | 183423.6421 | 1.0766 | 0.01116 | 1.4282 | 0.014804 | 1.4066 | 0.050824 | 29.2726 | 1.8375 | 0.89821 | 5.6525 | 0.99777 | 0.8962 | 1.4282 | 0.014804 | 1.2606 | 0.045549 | 29.2726
| 32 | 0.21174 | 0.79392 | 0.022019 | 0.00013807 | 19.55 | 121.9532 | 123.5103 | 0.35685 | 0.15895 | 9.1075 | 0 | 0 | 0.18865 | 10.8089 | 0.029696 | 1.7014 | 176104.5586 | 1.0737 | 0.01129 | 1.4101 | 0.014828 | 1.39 | 0.050361 | 29.0059 | 1.6399 | 0.8757 | 5.844 | 0.99816 | 0.87409 | 1.4101 | 0.014828 | 1.215 | 0.04402 | 29.0059
| 33 | 0.21831 | 0.81856 | 0.020432 | 0.00012812 | 19.55 | 125.7378 | 127.2486 | 0.36765 | 0.15425 | 8.8377 | 0 | 0 | 0.1831 | 10.4908 | 0.028852 | 1.6531 | 168354.0377 | 1.0712 | 0.01145 | 1.3852 | 0.014806 | 1.3664 | 0.049653 | 28.5979 | 1.4427 | 0.84814 | 6.0356 | 0.99848 | 0.84685 | 1.3852 | 0.014806 | 1.1572 | 0.042048 | 28.5979
| 34 | 0.22488 | 0.84321 | 0.018905 | 0.00011855 | 19.55 | 129.5239 | 130.991 | 0.37846 | 0.14981 | 8.5833 | 0 | 0 | 0.17786 | 10.1907 | 0.028055 | 1.6074 | 160357.0278 | 1.0688 | 0.01165 | 1.3556 | 0.014776 | 1.3383 | 0.048786 | 28.0985 | 1.2459 | 0.81423 | 6.2273 | 0.99874 | 0.8132 | 1.3556 | 0.014776 | 1.0883 | 0.039673 | 28.0985
| 35 | 0.23146 | 0.86786 | 0.017455 | 0.00010945 | 19.55 | 133.3099 | 134.7358 | 0.38928 | 0.14561 | 8.343 | 0 | 0 | 0.17291 | 9.9071 | 0.027299 | 1.5641 | 152287.7119 | 1.0661 | 0.01189 | 1.3209 | 0.014731 | 1.3048 | 0.047735 | 27.4932 | 1.0494 | 0.77226 | 6.4192 | 0.99896 | 0.77146 | 1.3209 | 0.014731 | 1.0066 | 0.036825 | 27.4932
| 36 | 0.23803 | 0.8925 | 0.016099 | 0.00010095 | 19.55 | 137.0946 | 138.4815 | 0.4001 | 0.14165 | 8.1158 | 0 | 0 | 0.16823 | 9.6388 | 0.026581 | 1.523 | 144358.5591 | 1.0638 | 0.01216 | 1.2837 | 0.014673 | 1.2687 | 0.046593 | 26.8355 | 0.85323 | 0.71982 | 6.611 | 0.99914 | 0.7192 | 1.2837 | 0.014673 | 0.91247 | 0.03351 | 26.8355
| 37 | 0.24459 | 0.9171 | 0.014793 | 9.2761e-05 | 19.55 | 140.8733 | 142.2234 | 0.41091 | 0.1379 | 7.9009 | 0 | 0 | 0.1638 | 9.3849 | 0.025901 | 1.484 | 136235.7287 | 1.0616 | 0.01249 | 1.2396 | 0.014585 | 1.2258 | 0.04521 | 26.0393 | 0.65764 | 0.6533 | 6.8027 | 0.99929 | 0.65284 | 1.2396 | 0.014585 | 0.80027 | 0.029515 | 26.0393
| 38 | 0.25095 | 0.94095 | 0.010048 | 6.3009e-05 | 19.55 | 144.538 | 145.8541 | 0.4214 | 0.13444 | 7.703 | 0 | 0 | 0.15972 | 9.151 | 0.025272 | 1.448 | 94901.6196 | 1.0377 | 0.01495 | 0.8395 | 0.012095 | 0.8303 | 0.031246 | 17.9964 | 0.46817 | 0.56926 | 6.9886 | 0.99941 | 0.56893 | 0.8395 | 0.012095 | 0.47238 | 0.017777 | 17.9964
| 39 | 0.2667 | 1 | 0.001 | 6.2706e-06 | 19.55 | 153.6082 | 154.8473 | 0.44738 | 0.12659 | 7.2531 | 0 | 0 | 0.15708 | 9 | 0.030488 | 1.7469 | 10026.9395 | 0.28899 | 0.05542 | 0.064907 | 0.012447 | 0.062817 | 0.0054787 | 3.1555 | 0 | 0 | 7.4491 | 0.99963 | 0 | 0.064907 | 0.012447 | 0 | 0 | 3.1555
| 40 |  | 0 |  | 0 | 19.55 | 0 | 19.55 | 0.056484 | #DIV/0! | #DIV/0! | 0 | 0 | 0 |  | #DIV/0! | #DIV/0! | 0 | 0.815 | 0.014 | 0 | 0 |  | #DIV/0! | #DIV/0! | #DIV/0! | #DIV/0! | #DIV/0! | #DIV/0! | #DIV/0! | 0 | 0
Note on V2: Pedro Mendes: Equação retirada da folha "CLARK-Y RN_1M".

## Conversor
in | out | Calc
ft | m | 1948.32
0
m | ft
0
in | m
0
m | in
0
m/s | KTS
0
KTS | m/s
160 | 82.3111
m/s | Km/h
0
Km/h | m/s
0
Lbf | N
219 | 974.1605
N | Lbf
101 | 22.7057

## PROP_Table (2)
|  | Blade Geometry |  |  |  | Airspeed Components |  |  |  | Flow Angles | [27 empty] | Lift and Drag Coefficient |  |  | Blade Element Differentials |  |  |  |  | Prandtl's Tip and Hub Loss Correction |  |  |  |  | Blade Element Differentials (Prandtl) |  |  |  |  | Totals
|  | r | x=r/R | c(x) | ΔA | V | Ω∙r | VR | M | φ |  | αi |  | β |  | α=β-φ |  | w | VE | w(0) | αi(0) | α(0) | VE | Cl | Cd | f(w) | f'(w) | w(1) | DIFERENÇA | αi(1) |  | αi=tan(w/Ve) | [5 empty] | Re | Cl | Cd | dL | dD | dT | dQ | dP | Ptip | Ftip | Phub | Fhub | FP | dL | dD | dT | dQ | dP | T | Q | P
| k | m |  | m | m2 | m/s | m/s | m/s |  | rad | deg | rad | deg | rad | deg | rad | deg | m/s | m/s | m/s | deg | deg | m/s | [17 empty] | N | N | N | Nm | W | [5 empty] | N | N | N | Nm | W | N | Nm | W
E63 | 1 | 0.016 | 0.059993 |  | 0 | 19.55 | 9.2153 | 21.6131 | 0.062444 | 1.1303 | 64.7621 | 0 | 0 | 0.35029 | 20.0703 | -0.78002 | -44.6917 | [20 empty] | 0 |  |  | 0 | 0 | 0 | 0 | 0 | 17.3222 | 1 | 0.0086369 | 0.083551 | 0.083551 | 0 | 0 | 0 | 0 | 0 | 69.3376 | 3.2168 | 1852.7247
| 2 | 0.024 | 0.089989 |  | 0 | 19.55 | 13.823 | 23.9432 | 0.069177 | 0.95535 | 54.7374 | 0 | 0 | 0.3454 | 19.7901 | -0.60995 | -34.9473 | [20 empty] | 0 |  |  | 0 | 0 | 0 | 0 | 0 | 12.385 | 1 | 0.41462 | 0.54061 | 0.54061 | 0 | 0 | 0 | 0 | 0
| 3 | 0.032 | 0.11999 |  | 0 | 19.55 | 18.4307 | 26.8681 | 0.077627 | 0.81486 | 46.6881 | 0 | 0 | 0.34051 | 19.5098 | -0.47435 | -27.1782 | [6 empty] | 0.31038 | 0.02403 | [8 empty] | 1.2261 | 1.2266 | 1.2041 |  | 0 |  |  | 0 | 0 | 0 | 0 | 0 | 10.0798 | 0.99997 | 0.69253 | 0.66644 | 0.66642 | 0 | 0 | 0 | 0 | 0 | Totals (Prandtl Corrected)
| 4 | 0.04 | 0.14998 |  | 0 | 19.55 | 23.0383 | 30.2154 | 0.087298 | 0.70367 | 40.3174 | 0 | 0 | 0.33562 | 19.2296 | -0.36805 | -21.0879 | [20 empty] | 0 |  |  | 0 | 0 | 0 | 0 | 0 | 8.7594 | 0.9999 | 0.93216 | 0.74239 | 0.74231 | 0 | 0 | 0 | 0 | 0 | T | Q | P
| 5 | 0.048 | 0.17998 |  | 0 | 19.55 | 27.646 | 33.8601 | 0.097829 | 0.61551 | 35.2662 | 0 | 0 | 0.33073 | 18.9493 | -0.28478 | -16.3169 |  |  |  |  | 5.6901 |  | 0.39704 | 0.01593 | [12 empty] | 0 |  |  | 0 | 0 | 0 | 0 | 0 | 7.8913 | 0.99976 | 1.1592 | 0.79683 | 0.79664 | 0 | 0 | 0 | 0 | 0 | N | Nm | W
| 6 | 0.06275 | 0.23528 |  | 0 | 19.55 | 36.1414 | 41.0902 | 0.11872 | 0.49585 | 28.4103 | 0 | 0 | 0.32584 | 18.669 | -0.17002 | -9.7413 | [14 empty] | MACH | Iteractions |  |  |  | final iteraction | 0 |  |  | 0 | 0 | 0 | 0 | 0 | 6.8313 | 0.99931 | 1.5701 | 0.86659 | 0.86599 | 0 | 0 | 0 | 0 | 0 | 59.0749 | 2.7454 | 1581.249
| 7 | 0.071059 | 0.26644 | 0.040861 | 0.00025622 | 19.55 | 40.9271 | 45.3567 | 0.13104 | 0.44563 | 25.5328 | 0.091841 | 5.2621 | 0.63678 | 36.485 | 0.099311 | 5.6901 | 4.3658 | 47.4024 | 4.3658 | 5.2621 | 5.6901 | 47.4024 | 1.1898 | 0.02344 | -3.3888e-08 | 24.8738 | 4.3658 | 1.3624e-09 | 0.091841 | 5.2621 | 0.10778 |  |  |  |  | 5.2621 | 120009.275 | 1.1898 | 0.02344 | 0.49432 | 0.0097382 | 0.45834 | 0.020291 | 11.6869 | 6.3876 | 0.99893 | 1.8017 | 0.89447 | 0.89351 | 0.53991 | 0.010636 | 0.40953 | 0.01813 | 10.4424 | 59.0749 | 2.7454
| 8 | 0.074612 | 0.27976 | 0.041567 | 0.00026065 | 19.55 | 42.9737 | 47.2117 | 0.1364 | 0.42695 | 24.4622 | 0.091611 | 5.2489 | 0.61363 | 35.1586 | 0.095077 | 5.4475 | 4.5303 | 49.2582 | 4.5255 | 5.2489 | 5.4475 | 49.2582 | 1.1748 | 0.022055 | -0.12286 | 25.8326 | 4.5303 | 0.004756 | 0.091712 | 5.2547 | 0.11167 | [5 empty] | 127076.151 | 1.1748 | 0.022055 | 0.23005 | 0.004319 | 0.21518 | 0.0095656 | 5.5094 | 6.2171 | 0.99873 | 1.9011 | 0.90453 | 0.90338 | 0.25043 | 0.0047016 | 0.19439 | 0.0086414 | 4.9771
| 9 | 0.078166 | 0.29309 | 0.042187 | 0.00026454 | 19.55 | 45.0204 | 49.0819 | 0.14181 | 0.40968 | 23.4728 | 0.091381 | 5.2357 | 0.59191 | 33.9141 | 0.090854 | 5.2056 | 4.6853 | 51.1291 | 4.6853 | 5.2357 | 5.2056 | 51.1291 | 1.1597 | 0.02067 | -1.6418e-08 | 26.8172 | 4.6853 | 6.1222e-10 | 0.091381 | 5.2357 | 0.11562 |  |  |  |  | 5.2357 | 134079.8974 | 1.1597 | 0.02067 | 0.24911 | 0.0044401 | 0.23478 | 0.01048 | 6.0362 | 6.0555 | 0.99851 | 2.0007 | 0.91364 | 0.91227 | 0.27032 | 0.0048182 | 0.21418 | 0.0095609 | 5.5067
| 10 | 0.081719 | 0.30641 | 0.042723 | 0.0002679 | 19.55 | 47.067 | 50.9657 | 0.14725 | 0.39368 | 22.5563 | 0.090689 | 5.1961 | 0.57151 | 32.745 | 0.087138 | 4.9926 | 3.9907 | 53.1869 | 4.8191 | 5.1961 | 4.9926 | 53.0015 | 1.1432 | 0.019745 | -0.14466 | 27.8329 | 4.8243 | 0.0051973 | 0.090772 | 5.2008 | 0.11961 | [5 empty] | 140994.7152 | 1.1432 | 0.019745 | 0.26814 | 0.0046312 | 0.25608 | 0.011477 | 6.6103 | 5.9011 | 0.99826 | 2.1005 | 0.92189 | 0.92028 | 0.29203 | 0.0050437 | 0.23567 | 0.010562 | 6.0834
| 11 | 0.08527 | 0.31972 | 0.043177 | 0.00027075 | 19.55 | 49.1122 | 52.8603 | 0.15272 | 0.37884 | 21.7059 | 0.089997 | 5.1564 | 0.55232 | 31.6457 | 0.083485 | 4.7833 | 4.9529 | 54.8853 | 4.9529 | 5.1564 | 4.7833 | 54.8853 | 1.1267 | 0.01882 | -1.6873e-08 | 28.8758 | 4.9529 | 5.8433e-10 | 0.089996 | 5.1564 | 0.12364 |  |  |  |  | 5.1564 | 147792.1837 | 1.1267 | 0.01882 | 0.28711 | 0.0047957 | 0.27379 | 0.012319 | 7.0954 | 5.753 | 0.99798 | 2.2005 | 0.92935 | 0.92747 | 0.30953 | 0.0051702 | 0.25394 | 0.011426 | 6.5808
| 12 | 0.088859 | 0.33318 | 0.043556 | 0.00027312 | 19.55 | 51.1793 | 54.7862 | 0.15829 | 0.36488 | 20.9064 | 0.089119 | 5.1062 | 0.53409 | 30.6011 | 0.080086 | 4.5886 | 5.0822 | 56.7943 | 5.0726 | 5.1062 | 4.5886 | 56.7943 | 1.1128 | 0.018097 | -0.28856 | 29.977 | 5.0822 | 0.0096259 | 0.089247 | 5.1135 | 0.1277 | [5 empty] | 154519.4135 | 1.1128 | 0.018097 | 0.31056 | 0.0050507 | 0.29756 | 0.01344 | 7.7408 | 5.6086 | 0.99767 | 2.3017 | 0.93618 | 0.93399 | 0.33375 | 0.0054278 | 0.27792 | 0.012553 | 7.2299
| 13 | 0.095646 | 0.35863 | 0.044064 | 0.00027631 | 19.55 | 55.0883 | 58.4544 | 0.16889 | 0.34102 | 19.539 | 0.087461 | 5.0111 | 0.50242 | 28.7866 | 0.07394 | 4.2365 | 5.2991 | 60.4334 | 5.2991 | 5.0111 | 4.2365 | 60.4334 | 1.0864 | 0.01673 | -2.4916e-07 | 32.1509 | 5.2991 | 7.7498e-09 | 0.087461 | 5.0112 | 0.13306 |  |  |  |  | 5.0111 | 166788.2598 | 1.0864 | 0.01673 | 0.66034 | 0.010169 | 0.63748 | 0.028994 | 16.6995 | 5.3473 | 0.99697 | 2.4937 | 0.94735 | 0.94448 | 0.7058 | 0.010869 | 0.60209 | 0.027385 | 15.7724
| 14 | 0.10272 | 0.38515 | 0.044313 | 0.00027787 | 19.55 | 59.1626 | 62.309 | 0.18002 | 0.31915 | 18.2859 | 0.08546 | 4.8965 | 0.47289 | 27.0948 | 0.068285 | 3.9124 | 5.5166 | 64.2463 | 5.4975 | 4.8965 | 3.9124 | 64.2463 | 1.0663 | 0.015715 | -0.66071 | 34.6141 | 5.5166 | 0.019088 | 0.085656 | 4.9077 | 0.14132 | [5 empty] | 178790.8018 | 1.0663 | 0.015715 | 0.77187 | 0.011376 | 0.7496 | 0.034325 | 19.7699 | 5.0879 | 0.99607 | 2.6946 | 0.95695 | 0.95319 | 0.82062 | 0.012094 | 0.71451 | 0.032718 | 18.8445
| 15 | 0.10979 | 0.41168 | 0.044293 | 0.00027774 | 19.55 | 63.2368 | 66.1899 | 0.19124 | 0.29983 | 17.1793 | 0.083459 | 4.7818 | 0.44642 | 25.578 | 0.063127 | 3.6169 | 5.6959 | 68.09 | 5.6959 | 4.7818 | 3.6169 | 68.09 | 1.0462 | 0.0147 | -5.4082e-08 | 37.2515 | 5.6959 | 1.4518e-09 | 0.083458 | 4.7818 | 0.14967 |  |  |  |  | 4.7818 | 189839.5917 | 1.0462 | 0.0147 | 0.85419 | 0.012002 | 0.8336 | 0.038409 | 22.1222 | 4.8384 | 0.99496 | 2.8961 | 0.96482 | 0.95995 | 0.90394 | 0.012701 | 0.80021 | 0.036871 | 21.2363
| 16 | 0.11687 | 0.4382 | 0.044026 | 0.00027607 | 19.55 | 67.3111 | 70.0927 | 0.20251 | 0.28267 | 16.1955 | 0.081229 | 4.6541 | 0.42258 | 24.2123 | 0.058689 | 3.3627 | 5.867 | 71.9437 | 5.8491 | 4.6541 | 3.3627 | 71.9437 | 1.0324 | 0.014 | -0.71779 | 40.1467 | 5.867 | 0.017879 | 0.08137 | 4.6622 | 0.15811 | [5 empty] | 199822.8416 | 1.0324 | 0.014 | 0.9396 | 0.012741 | 0.92029 | 0.04264 | 24.5592 | 4.5966 | 0.99358 | 3.0983 | 0.97126 | 0.96503 | 0.98988 | 0.013423 | 0.8881 | 0.041149 | 23.7002
| 17 | 0.12394 | 0.46472 | 0.043531 | 0.00027296 | 19.55 | 71.3854 | 74.014 | 0.21384 | 0.26731 | 15.3158 | 0.079 | 4.5264 | 0.40103 | 22.9775 | 0.054721 | 3.1353 | 6.0024 | 75.8208 | 6.0024 | 4.5264 | 3.1353 | 75.8208 | 1.0187 | 0.0133 | -7.4163e-08 | 43.2691 | 6.0024 | 1.714e-09 | 0.079 | 4.5264 | 0.16662 |  |  |  |  | 4.5264 | 208628.0457 | 1.0187 | 0.0133 | 1.0221 | 0.013345 | 1.0042 | 0.046756 | 26.9296 | 4.3606 | 0.99187 | 3.301 | 0.97654 | 0.9686 | 1.0726 | 0.014004 | 0.97263 | 0.045288 | 26.084
| 18 | 0.13102 | 0.49125 | 0.042822 | 0.00026852 | 19.55 | 75.4596 | 77.951 | 0.22522 | 0.25351 | 14.5248 | 0.076622 | 4.3901 | 0.38147 | 21.8566 | 0.051343 | 2.9417 | 6.1274 | 79.7033 | 6.1105 | 4.3901 | 2.9417 | 79.7033 | 1.0101 | 0.012785 | -0.79301 | 46.7213 | 6.1274 | 0.016973 | 0.076727 | 4.3961 | 0.17518 | [5 empty] | 216148.4831 | 1.0101 | 0.012785 | 1.1059 | 0.013997 | 1.089 | 0.050915 | 29.3251 | 4.1293 | 0.98975 | 3.5041 | 0.98085 | 0.9708 | 1.1561 | 0.014634 | 1.0572 | 0.049429 | 28.4689
| 19 | 0.13809 | 0.51777 | 0.041923 | 0.00026288 | 19.55 | 79.5339 | 81.9014 | 0.23663 | 0.24103 | 13.8099 | 0.074244 | 4.2539 | 0.36364 | 20.8353 | 0.048372 | 2.7715 | 6.2185 | 83.6042 | 6.2185 | 4.2539 | 2.7715 | 83.6042 | 1.0015 | 0.01227 | -9.6411e-08 | 50.4723 | 6.2185 | 1.9102e-09 | 0.074244 | 4.2539 | 0.18379 |  |  |  |  | 4.2539 | 222333.9115 | 1.0015 | 0.01227 | 1.185 | 0.014518 | 1.1692 | 0.054857 | 31.5955 | 3.9018 | 0.98714 | 3.7077 | 0.98438 | 0.97172 | 1.2348 | 0.015128 | 1.1362 | 0.053306 | 30.7019
| 20 | 0.14516 | 0.5443 | 0.040848 | 0.00025614 | 19.55 | 83.6082 | 85.8635 | 0.24808 | 0.2297 | 13.1609 | 0.071737 | 4.1102 | 0.34735 | 19.9015 | 0.045908 | 2.6303 | 6.2954 | 87.507 | 6.279 | 4.1102 | 2.6303 | 87.507 | 0.99676 | 0.01192 | -0.89464 | 54.6398 | 6.2954 | 0.016374 | 0.071818 | 4.1148 | 0.19245 | [5 empty] | 227115.626 | 0.99676 | 0.01192 | 1.263 | 0.015104 | 1.2481 | 0.058714 | 33.8166 | 3.6771 | 0.98389 | 3.9117 | 0.98726 | 0.97136 | 1.3119 | 0.015688 | 1.2123 | 0.057032 | 32.8482
CLARK-Y | 21 | 0.15224 | 0.57082 | 0.039619 | 0.00024844 | 19.55 | 87.6825 | 89.8355 | 0.25955 | 0.21938 | 12.5693 | 0.06923 | 3.9666 | 0.33239 | 19.0448 | 0.043789 | 2.5089 | 6.3394 | 91.4247 | 6.3394 | 3.9666 | 2.5089 | 91.4247 | 0.99203 | 0.01157 | -1.1993e-07 | 59.2034 | 6.3394 | 2.0257e-09 | 0.06923 | 3.9666 | 0.20115 |  |  |  |  | 3.9666 | 230470.5978 | 0.99203 | 0.01157 | 1.3346 | 0.015566 | 1.3205 | 0.062245 | 35.8507 | 3.455 | 0.97989 | 4.116 | 0.98962 | 0.96971 | 1.3823 | 0.016121 | 1.2805 | 0.06036 | 34.7649
| 22 | 0.15931 | 0.59734 | 0.038252 | 0.00023987 | 19.55 | 91.7567 | 93.8163 | 0.27105 | 0.20992 | 12.0278 | 0.066623 | 3.8172 | 0.31863 | 18.2564 | 0.042087 | 2.4114 | 6.3672 | 95.3425 | 6.3516 | 3.8172 | 2.4114 | 95.3425 | 0.99036 | 0.01134 | -1.0036 | 64.2999 | 6.3672 | 0.015609 | 0.066683 | 3.8207 | 0.20988 | [5 empty] | 232381.7285 | 0.99036 | 0.01134 | 1.403 | 0.016064 | 1.3894 | 0.06557 | 37.7658 | 3.2348 | 0.97493 | 4.3206 | 0.99154 | 0.96668 | 1.449 | 0.016591 | 1.3431 | 0.063386 | 36.5075
| 23 | 0.16639 | 0.62387 | 0.036769 | 0.00023056 | 19.55 | 95.831 | 97.8048 | 0.28258 | 0.20124 | 11.5304 | 0.064015 | 3.6678 | 0.30593 | 17.5287 | 0.040675 | 2.3305 | 6.3637 | 99.2729 | 6.3637 | 3.6678 | 2.3305 | 99.2729 | 0.9887 | 0.01111 | -1.1631e-07 | 69.9201 | 6.3637 | 1.6634e-09 | 0.064015 | 3.6678 | 0.21864 |  |  |  |  | 3.6678 | 232866.766 | 0.9887 | 0.01111 | 1.4632 | 0.016442 | 1.4503 | 0.068474 | 39.4384 | 3.0162 | 0.9688 | 4.5255 | 0.99311 | 0.96212 | 1.5075 | 0.016939 | 1.3954 | 0.065881 | 37.9446
| 24 | 0.17346 | 0.65039 | 0.035187 | 0.00022064 | 19.55 | 99.9053 | 101.8001 | 0.29412 | 0.19324 | 11.072 | 0.061314 | 3.513 | 0.29418 | 16.8552 | 0.039621 | 2.2701 | 6.3402 | 103.2018 | 6.3254 | 3.513 | 2.2701 | 103.2018 | 0.98908 | 0.01099 | -1.1319 | 76.2247 | 6.3402 | 0.01485 | 0.061358 | 3.5155 | 0.22742 | [5 empty] | 231948.1073 | 0.98908 | 0.01099 | 1.5175 | 0.016862 | 1.505 | 0.071033 | 40.9122 | 2.7991 | 0.96123 | 4.7306 | 0.99438 | 0.95583 | 1.5596 | 0.01733 | 1.4385 | 0.067896 | 39.1051
| 25 | 0.18053 | 0.67691 | 0.033523 | 0.00021021 | 19.55 | 103.9796 | 105.8015 | 0.30568 | 0.18585 | 10.6483 | 0.058612 | 3.3582 | 0.28327 | 16.2301 | 0.038808 | 2.2236 | 6.287 | 107.1415 | 6.287 | 3.3582 | 2.2236 | 107.1415 | 0.98945 | 0.01087 | -2.0112e-07 | 83.2294 | 6.287 | 2.4165e-09 | 0.058612 | 3.3582 | 0.23623 |  |  |  |  | 3.3582 | 229666.9226 | 0.98945 | 0.01087 | 1.5623 | 0.017163 | 1.5502 | 0.073087 | 42.0949 | 2.583 | 0.95186 | 4.936 | 0.99543 | 0.94751 | 1.6021 | 0.017601 | 1.4688 | 0.06925 | 39.8852
| 26 | 0.18761 | 0.70344 | 0.031796 | 0.00019938 | 19.55 | 108.0538 | 109.8082 | 0.31726 | 0.17899 | 10.2555 | 0.055866 | 3.2009 | 0.27312 | 15.6487 | 0.038263 | 2.1923 | 6.2149 | 111.08 | 6.2015 | 3.2009 | 2.1923 | 111.08 | 0.99173 | 0.010855 | -1.2148 | 91.1343 | 6.2149 | 0.013329 | 0.055891 | 3.2023 | 0.24506 | [5 empty] | 226083.1558 | 0.99173 | 0.010855 | 1.5998 | 0.017511 | 1.588 | 0.07474 | 43.0473 | 2.368 | 0.94028 | 5.1415 | 0.99628 | 0.93678 | 1.6371 | 0.017919 | 1.4876 | 0.070015 | 40.3258
| 27 | 0.19468 | 0.72997 | 0.030028 | 0.00018829 | 19.55 | 112.1296 | 113.8211 | 0.32885 | 0.17262 | 9.8902 | 0.053119 | 3.0435 | 0.26366 | 15.1065 | 0.037923 | 2.1728 | 6.116 | 115.0295 | 6.116 | 3.0435 | 2.1728 | 115.0295 | 0.99402 | 0.01084 | -2.2586e-07 | 99.9695 | 6.116 | 2.2593e-09 | 0.053119 | 3.0435 | 0.25391 |  |  |  |  | 3.0435 | 221315.7675 | 0.99402 | 0.01084 | 1.6276 | 0.01775 | 1.6162 | 0.075878 | 43.7025 | 2.1537 | 0.92595 | 5.3473 | 0.99697 | 0.92314 | 1.6624 | 0.018129 | 1.4919 | 0.070046 | 40.3437
| 28 | 0.20176 | 0.7565 | 0.028232 | 0.00017703 | 19.55 | 116.2039 | 117.8369 | 0.34045 | 0.16668 | 9.5499 | 0.050342 | 2.8844 | 0.25481 | 14.5998 | 0.037794 | 2.1655 | 5.9955 | 118.9761 | 5.9838 | 2.8844 | 2.1655 | 118.9761 | 0.99723 | 0.01093 | -1.2858 | 109.9792 | 5.9955 | 0.011692 | 0.05035 | 2.8849 | 0.26277 | [5 empty] | 215421.6797 | 0.99723 | 0.01093 | 1.6449 | 0.018029 | 1.6336 | 0.076468 | 44.0426 | 1.9402 | 0.90821 | 5.5532 | 0.99753 | 0.90597 | 1.6769 | 0.018379 | 1.48 | 0.069278 | 39.9014
| 29 | 0.20883 | 0.78302 | 0.026431 | 0.00016574 | 19.55 | 120.2781 | 121.8566 | 0.35207 | 0.16113 | 9.2321 | 0.047566 | 2.7253 | 0.24653 | 14.1254 | 0.037838 | 2.168 | 5.8517 | 122.9312 | 5.8517 | 2.7253 | 2.168 | 122.9312 | 1.0005 | 0.01102 | -1.9499e-07 | 121.2348 | 5.8517 | 1.6083e-09 | 0.047566 | 2.7253 | 0.27165 |  |  |  |  | 2.7253 | 208560.2096 | 1.0005 | 0.01102 | 1.6521 | 0.018198 | 1.6411 | 0.076533 | 44.0799 | 1.7272 | 0.88622 | 5.7592 | 0.99799 | 0.88444 | 1.6814 | 0.018521 | 1.4515 | 0.067689 | 38.986
| 30 | 0.21591 | 0.80954 | 0.024643 | 0.00015453 | 19.55 | 124.3524 | 125.8798 | 0.36369 | 0.15594 | 8.9346 | 0.044824 | 2.5682 | 0.23877 | 13.6803 | 0.038004 | 2.1775 | 5.6899 | 126.8862 | 5.6807 | 2.5682 | 2.1775 | 126.8862 | 1.0043 | 0.011205 | -1.2291 | 134.0091 | 5.6899 | 0.0091719 | 0.044812 | 2.5676 | 0.28054 | [5 empty] | 200870.3674 | 1.0043 | 0.011205 | 1.6501 | 0.01841 | 1.6392 | 0.076145 | 43.8564 | 1.5148 | 0.85889 | 5.9654 | 0.99837 | 0.85749 | 1.6766 | 0.018706 | 1.4056 | 0.065293 | 37.6063
| 31 | 0.22298 | 0.83607 | 0.022885 | 0.00014351 | 19.55 | 128.4267 | 129.9062 | 0.37532 | 0.15107 | 8.6555 | 0.042082 | 2.4111 | 0.23146 | 13.2618 | 0.038312 | 2.1951 | 5.5097 | 130.8488 | 5.5097 | 2.4111 | 2.1951 | 130.8488 | 1.0082 | 0.01139 | -4.8523e-07 | 148.4293 | 5.5097 | 3.2691e-09 | 0.042082 | 2.4111 | 0.28945 |  |  |  |  | 2.4111 | 192509.9405 | 1.0082 | 0.01139 | 1.6384 | 0.018509 | 1.6277 | 0.075254 | 43.3431 | 1.3029 | 0.8248 | 6.1717 | 0.99867 | 0.8237 | 1.6622 | 0.018778 | 1.3407 | 0.061987 | 35.7018
| 32 | 0.23005 | 0.86259 | 0.021176 | 0.00013279 | 19.55 | 132.5009 | 133.9354 | 0.38697 | 0.14649 | 8.3932 | 0.039416 | 2.2584 | 0.22459 | 12.8678 | 0.03868 | 2.2162 | 5.3112 | 134.8122 | 5.3061 | 2.2584 | 2.2162 | 134.8122 | 1.0113 | 0.01169 | -0.8364 | 164.7677 | 5.3112 | 0.0050762 | 0.039377 | 2.2561 | 0.29836 | [5 empty] | 183655.4915 | 1.0113 | 0.01169 | 1.6165 | 0.018685 | 1.606 | 0.073919 | 42.5744 | 1.0913 | 0.78201 | 6.3782 | 0.99892 | 0.78116 | 1.6377 | 0.01893 | 1.2546 | 0.057743 | 33.2576
| 33 | 0.23713 | 0.88911 | 0.019535 | 0.0001225 | 19.55 | 136.5752 | 137.9674 | 0.39862 | 0.14218 | 8.1462 | 0.03675 | 2.1056 | 0.2181 | 12.4962 | 0.039171 | 2.2443 | 5.1025 | 138.7823 | 5.1025 | 2.1056 | 2.2443 | 138.7823 | 1.0145 | 0.01199 | -7.8469e-06 | 183.1796 | 5.1025 | 4.2837e-08 | 0.03675 | 2.1056 | 0.30729 |  |  |  |  | 2.1056 | 174525.0493 | 1.0145 | 0.01199 | 1.5873 | 0.01876 | 1.5771 | 0.07221 | 41.5901 | 0.88013 | 0.72775 | 6.5847 | 0.99912 | 0.72711 | 1.6061 | 0.018982 | 1.1467 | 0.052505 | 30.2407
| 34 | 0.2442 | 0.91564 | 0.017981 | 0.00011275 | 19.55 | 140.6495 | 142.0017 | 0.41027 | 0.13811 | 7.9133 | 0.034284 | 1.9643 | 0.21197 | 12.1451 | 0.039575 | 2.2675 | 4.8859 | 142.7565 | 4.8865 | 1.9643 | 2.2675 | 142.7565 | 1.017 | 0.012395 | 0.11077 | 203.8633 | 4.8859 | -0.00054336 | 0.034212 | 1.9602 | 0.31622 | [5 empty] | 165334.7142 | 1.017 | 0.012395 | 1.5515 | 0.018909 | 1.5415 | 0.070283 | 40.4803 | 0.66922 | 0.65773 | 6.7913 | 0.99928 | 0.65726 | 1.568 | 0.019111 | 1.0132 | 0.046194 | 26.6061
| 35 | 0.25127 | 0.94216 | 0.016533 | 0.00010367 | 19.55 | 144.7238 | 146.0383 | 0.42193 | 0.13427 | 7.6932 | 0.031818 | 1.823 | 0.20617 | 11.8129 | 0.040084 | 2.2967 | 4.6704 | 146.7365 | 4.6704 | 1.823 | 2.2967 | 146.7365 | 1.0195 | 0.0128 | -2.2986e-06 | 226.8924 | 4.6704 | 1.0131e-08 | 0.031818 | 1.823 | 0.32517 |  |  |  |  | 1.823 | 156343.3799 | 1.0195 | 0.0128 | 1.5125 | 0.01899 | 1.5028 | 0.068187 | 39.2729 | 0.45857 | 0.56432 | 6.998 | 0.99942 | 0.56399 | 1.527 | 0.019172 | 0.84758 | 0.038457 | 22.1494
| 36 | 0.25834 | 0.96867 | 0.014897 | 9.3414e-05 | 19.55 | 148.7951 | 150.0739 | 0.43359 | 0.13064 | 7.4851 | 0.029081 | 1.6662 | 0.20068 | 11.4984 | 0.040964 | 2.347 | 4.384 | 150.7077 | 4.384 | 1.6662 | 2.347 | 150.7077 | 1.0218 | 0.01346 | -4.9373e-07 | 256.9192 | 4.384 | 1.9217e-09 | 0.029081 | 1.6662 | 0.33412 |  |  |  |  | 1.6662 | 144767.7786 | 1.0218 | 0.01346 | 1.4415 | 0.018988 | 1.4322 | 0.064614 | 37.2151 | 0.24831 | 0.43032 | 7.2047 | 0.99953 | 0.43011 | 1.4537 | 0.019149 | 0.616 | 0.027791 | 16.0067
| 37 | 0.26524 | 0.99454 | 0.0062713 | 3.9325e-05 | 19.55 | 152.7699 | 154.0157 | 0.44498 | 0.12728 | 7.2925 | 0.01269 | 0.72708 | 0.1956 | 11.2069 | 0.055629 | 3.1873 | 1.9579 | 154.2765 | 1.9579 | 0.72708 | 3.1873 | 154.2765 | 0.95371 | 0.02914 | -3.8344e-05 | 579.149 | 1.9579 | 6.6208e-08 | 0.01269 | 0.72708 | 0.34306 |  |  |  |  | 0.72708 | 62543.8756 | 0.95371 | 0.02914 | 0.58238 | 0.017794 | 0.57614 | 0.026313 | 15.1553 | 0.043228 | 0.18584 | 7.4065 | 0.99961 | 0.18577 | 0.58435 | 0.017854 | 0.10703 | 0.0048882 | 2.8154
| 38 | 0.2667 | 1 | 0.005 | 3.1353e-05 | 19.55 | 153.6082 | 154.8473 | 0.44738 | 0.12659 | 7.2531 | 0.0090059 | 0.516 | 0.19199 | 11 | 0.056389 | 3.2309 | 1.3962 | 155.0297 | 1.3962 | 0.516 | 3.2309 | 155.0297 | 0.8288 | 0.04126 | -1.3471e-08 | 714.4596 | 1.3962 | 1.8855e-11 | 0.0090059 | 0.516 | 0.35174 |  |  |  |  | 0.516 | 50134.6975 | 0.8288 | 0.04126 | 0.086019 | 0.0042823 | 0.08485 | 0.0042428 | 2.4437 | 0 | 0 | 7.4491 | 0.99963 | 0 | 0.086222 | 0.0042924 | 0 | 0 | 0
39
2.5089
Note on AR2: Pedro Mendes: Equação retirada da folha "CLARK-Y RN_1M".