## PROP_InOut
Input | RPM | Forward Speed | Altitude | Diameter | Geometric Pitch | Number of Blades | Torsion parameters |  | Tip pitch |  |  | No. of elements
|  | m/s | m | in | in |  | m | b | deg
| 4500 | 19.55 | 304 | 21 | 13 | 2 | -11.92 | 20.92 | 9 |  |  | 40
Calc | RPS (n) | Angular Velocity (Ω) | Sound Speed | Tip Radius | ρ/μ | Element width (Δr) | ISA | Air Temp | Air density ρ | Air viscosity μ | Diameter | Pitch (β75%)
|  | rad/s | m/s | m | kg/Nms | m |  | ºC | kg/m3 | N∙s/m2 | m | deg
| 75 | 471.2389 | 346.1166 | 0.2667 | 64753.7428 | 0.0062706 |  | 25 | 1.1896 | 1.8371e-05 | 0.5334 | 14.7207
Output | T | Q | P | CT | CQ | CP | Advance Ratio (J) | Propeller Efficiency (ηp) | Hub Diameter | Hub pitch | HUB x
| N | Nm | W | [5 empty] | m | deg
| 31.0104 | 1.6204 | 763.6072 | 0.057248 | 1.8095e-10 | 0.035238 | 0.48869 | 0.79393 | 0.03175 | 20.2105 | 0.059524
0.79393

## PROP_Table
|  | Blade Geometry |  |  |  | Airspeed Components |  |  |  | Flow Angles | [7 empty] | Lift and Drag Coefficient |  |  | Blade Element Differentials |  |  |  |  | Prandtl's Tip and Hub Loss Correction |  |  |  |  | Blade Element Differentials (Prandtl) |  |  |  |  | Totals
|  | r | x=r/R | c(x) | ΔA | V | Ω∙r | VR | M | φ |  | αi |  | β |  | α=β-φ |  | Re | Cl | Cd | dL | dD | dT | dQ | dP | Ptip | Ftip | Phub | Fhub | FP | dL | dD | dT | dQ | dP | T | Q | P
| k | m |  | m | m2 | m/s | m/s | m/s |  | rad | deg | rad | deg | rad | deg | rad | deg |  |  |  | N | N | N | Nm | W | [5 empty] | N | N | N | Nm | W | N | Nm | W
E63 | 1 | 0.016 | 0.059993 |  | 0 | 19.55 | 7.5398 | 20.9536 | 0.060539 | 1.2027 | 68.9099 | 0 | 0 | 0.35029 | 20.0703 | -0.85241 | -48.8396 | 0 | -0.584 | 0.22 | 0 | 0 | 0 | 0 | 0 | 16.7937 | 1 | 0.0083734 | 0.08227 | 0.08227 | 0 | 0 | 0 | 0 | 0 | 41.8641 | #DIV/0! | #DIV/0!
| 2 | 0.024 | 0.089989 |  | 0 | 19.55 | 11.3097 | 22.5857 | 0.065255 | 1.0463 | 59.9505 | 0 | 0 | 0.3454 | 19.7901 | -0.70093 | -40.1604 | 0 | -0.514 | 0.211 | 0 | 0 | 0 | 0 | 0 | 11.6827 | 0.99999 | 0.39111 | 0.52716 | 0.52716 | 0 | 0 | 0 | 0 | 0
| 3 | 0.032 | 0.11999 |  | 0 | 19.55 | 15.0796 | 24.69 | 0.071334 | 0.91378 | 52.3557 | 0 | 0 | 0.34051 | 19.5098 | -0.57327 | -32.8458 | 0 | -0.458 | 0.188 | 0 | 0 | 0 | 0 | 0 | 9.2627 | 0.99994 | 0.63639 | 0.64499 | 0.64495 | 0 | 0 | 0 | 0 | 0 | Totals (Prandtl Corrected)
| 4 | 0.04 | 0.14998 |  | 0 | 19.55 | 18.8496 | 27.1571 | 0.078462 | 0.80364 | 46.045 | 0 | 0 | 0.33562 | 19.2296 | -0.46802 | -26.8155 | 0 | -0.417 | 0.164 | 0 | 0 | 0 | 0 | 0 | 7.8728 | 0.99976 | 0.83781 | 0.71515 | 0.71498 | 0 | 0 | 0 | 0 | 0 | T | Q | P
| 5 | 0.048 | 0.17998 |  | 0 | 19.55 | 22.6195 | 29.8972 | 0.086379 | 0.71274 | 40.8368 | 0 | 0 | 0.33073 | 18.9493 | -0.38201 | -21.8876 | 0 | -0.396 | 0.142 | 0 | 0 | 0 | 0 | 0 | 6.9677 | 0.9994 | 1.0235 | 0.76601 | 0.76555 | 0 | 0 | 0 | 0 | 0 | N | Nm | W
| 6 | 0.06275 | 0.23528 |  | 0 | 19.55 | 29.5702 | 35.4486 | 0.10242 | 0.58417 | 33.4702 | 0 | 0 | 0.32584 | 18.669 | -0.25833 | -14.8012 | 0 | -0.376 | 0.11 | 0 | 0 | 0 | 0 | 0 | 5.8933 | 0.99824 | 1.3545 | 0.83382 | 0.83236 | 0 | 0 | 0 | 0 | 0 | 35.9295 | 1.5602 | 859.9656
| 7 | 0.06604 | 0.24762 | 0.03857 | 0.00024186 | 19.55 | 31.1206 | 36.7518 | 0.10618 | 0.5609 | 32.1371 | 0 | 0 | 0.54926 | 31.4705 | -0.011634 | -0.66658 | 91789.305 | 1.286 | 0.02046 | 0.13111 | 0.0020859 | 0.10991 | 0.0047224 | 2.2254 | 5.712 | 0.9979 | 1.428 | 0.84584 | 0.84406 | 0.13111 | 0.0020859 | 0.092769 | 0.003986 | 2.2254 |  | 2.0763
| 8 | 0.069342 | 0.26 | 0.039266 | 0.00024622 | 19.55 | 32.6766 | 38.0784 | 0.11002 | 0.53916 | 30.8915 | 0 | 0 | 0.52782 | 30.2416 | -0.011343 | -0.64992 | 96818.6158 | 1.2766 | 0.01943 | 0.14275 | 0.0021727 | 0.12138 | 0.0052112 | 2.4557 | 5.5436 | 0.99751 | 1.5018 | 0.85701 | 0.85488 | 0.14275 | 0.0021727 | 0.10377 | 0.004455 | 2.4557
| 9 | 0.072644 | 0.27238 | 0.039883 | 0.00025009 | 19.55 | 34.2327 | 39.4218 | 0.1139 | 0.51889 | 29.7303 | 0 | 0 | 0.50781 | 29.0953 | -0.011083 | -0.63503 | 101809.9162 | 1.2691 | 0.01854 | 0.15449 | 0.002257 | 0.13303 | 0.0057079 | 2.6898 | 5.3866 | 0.99709 | 1.5758 | 0.86736 | 0.86484 | 0.15449 | 0.002257 | 0.11505 | 0.0049364 | 2.6898
| 10 | 0.075946 | 0.28476 | 0.040424 | 0.00025348 | 19.55 | 35.7887 | 40.7803 | 0.11782 | 0.49997 | 28.6461 | 0 | 0 | 0.48915 | 28.026 | -0.010823 | -0.62009 | 106747.0366 | 1.2624 | 0.01776 | 0.16669 | 0.002345 | 0.14516 | 0.0062251 | 2.9335 | 5.2393 | 0.99662 | 1.6499 | 0.87696 | 0.874 | 0.16669 | 0.002345 | 0.12687 | 0.0054407 | 2.9335
| 11 | 0.079248 | 0.29714 | 0.040891 | 0.00025642 | 19.55 | 37.3447 | 42.1525 | 0.12179 | 0.48227 | 27.6321 | 0 | 0 | 0.4717 | 27.0267 | -0.010566 | -0.60539 | 111614.5187 | 1.2551 | 0.01705 | 0.17911 | 0.0024331 | 0.15755 | 0.006754 | 3.1828 | 5.1001 | 0.99612 | 1.7242 | 0.88587 | 0.88243 | 0.17911 | 0.0024331 | 0.13903 | 0.00596 | 3.1828
| 12 | 0.08255 | 0.30952 | 0.041283 | 0.00025887 | 19.55 | 38.9008 | 43.537 | 0.12579 | 0.46569 | 26.6823 | 0 | 0 | 0.45538 | 26.0913 | -0.010315 | -0.59101 | 116383.3543 | 1.2486 | 0.01645 | 0.19189 | 0.0025282 | 0.17032 | 0.0072995 | 3.4398 | 4.9678 | 0.99557 | 1.7987 | 0.89414 | 0.89018 | 0.19189 | 0.0025282 | 0.15161 | 0.0064979 | 3.4398
| 13 | 0.08686 | 0.32569 | 0.041692 | 0.00026143 | 19.55 | 40.932 | 45.3611 | 0.13106 | 0.44559 | 25.5301 | 0 | 0 | 0.43559 | 24.9575 | -0.0099946 | -0.57265 | 122460.6874 | 1.2394 | 0.01571 | 0.2726 | 0.0034553 | 0.24449 | 0.010476 | 4.9365 | 4.804 | 0.99478 | 1.8962 | 0.90406 | 0.89934 | 0.2726 | 0.0034553 | 0.21988 | 0.0094211 | 4.9365
| 14 | 0.093431 | 0.35032 | 0.04209 | 0.00026393 | 19.55 | 44.0285 | 48.1738 | 0.13918 | 0.41788 | 23.9427 | 0 | 0 | 0.40835 | 23.397 | -0.0095241 | -0.54569 | 131297.9049 | 1.2252 | 0.01481 | 0.46776 | 0.0056542 | 0.42522 | 0.018219 | 8.5854 | 4.5697 | 0.9934 | 2.0454 | 0.91744 | 0.91139 | 0.46776 | 0.0056542 | 0.38754 | 0.016604 | 8.5854
| 15 | 0.1 | 0.37497 | 0.042238 | 0.00026486 | 19.55 | 47.1262 | 51.0204 | 0.14741 | 0.39324 | 22.5308 | 0 | 0 | 0.38416 | 22.0105 | -0.0090811 | -0.52031 | 139543.1436 | 1.2099 | 0.01409 | 0.52014 | 0.0060573 | 0.47812 | 0.020491 | 9.6562 | 4.3501 | 0.99178 | 2.1955 | 0.92899 | 0.92136 | 0.52014 | 0.0060573 | 0.44052 | 0.01888 | 9.6562
| 16 | 0.10658 | 0.39961 | 0.042146 | 0.00026428 | 19.55 | 50.2227 | 53.8936 | 0.15571 | 0.37122 | 21.2693 | 0 | 0 | 0.36254 | 20.7722 | -0.0086758 | -0.49709 | 147082.424 | 1.1943 | 0.0135 | 0.57143 | 0.0064592 | 0.53016 | 0.022733 | 10.7128 | 4.1418 | 0.98988 | 2.3461 | 0.93895 | 0.92945 | 0.57143 | 0.0064592 | 0.49276 | 0.02113 | 10.7128
| 17 | 0.11315 | 0.42426 | 0.041839 | 0.00026236 | 19.55 | 53.3204 | 56.7914 | 0.16408 | 0.35143 | 20.1355 | 0 | 0 | 0.34314 | 19.6606 | -0.0082892 | -0.47494 | 153860.7063 | 1.1795 | 0.01301 | 0.62235 | 0.0068644 | 0.58195 | 0.02497 | 11.767 | 3.9422 | 0.98764 | 2.4974 | 0.94755 | 0.93584 | 0.62235 | 0.0068644 | 0.54461 | 0.023368 | 11.767
| 18 | 0.11972 | 0.4489 | 0.041326 | 0.00025914 | 19.55 | 56.4169 | 59.7082 | 0.17251 | 0.33358 | 19.1126 | 0 | 0 | 0.32564 | 18.6578 | -0.0079378 | -0.4548 | 159779.1316 | 1.1664 | 0.0126 | 0.67168 | 0.0072555 | 0.63228 | 0.02715 | 12.7942 | 3.7495 | 0.98502 | 2.6491 | 0.95495 | 0.94064 | 0.67168 | 0.0072555 | 0.59475 | 0.025539 | 12.7942
| 19 | 0.12629 | 0.47354 | 0.040625 | 0.00025474 | 19.55 | 59.5146 | 62.6433 | 0.18099 | 0.31739 | 18.1849 | 0 | 0 | 0.30978 | 17.7493 | -0.0076023 | -0.43558 | 164789.9151 | 1.1545 | 0.01224 | 0.71962 | 0.0076296 | 0.6813 | 0.029279 | 13.7973 | 3.5623 | 0.98193 | 2.8015 | 0.96132 | 0.94395 | 0.71962 | 0.0076296 | 0.64312 | 0.027638 | 13.7973
| 20 | 0.13287 | 0.49819 | 0.039756 | 0.0002493 | 19.55 | 62.6123 | 65.5935 | 0.18951 | 0.30265 | 17.3404 | 0 | 0 | 0.29536 | 16.9226 | -0.007292 | -0.4178 | 168860.8308 | 1.1436 | 0.01194 | 0.76484 | 0.0079856 | 0.7277 | 0.031301 | 14.7504 | 3.3795 | 0.97831 | 2.9543 | 0.96681 | 0.94584 | 0.76484 | 0.0079856 | 0.68829 | 0.029606 | 14.7504
CLARK-Y | 21 | 0.13944 | 0.52283 | 0.038732 | 0.00024288 | 19.55 | 65.7088 | 68.5554 | 0.19807 | 0.28918 | 16.5691 | 0 | 0 | 0.28218 | 16.1676 | -0.0070067 | -0.40145 | 171941.9448 | 1.1337 | 0.01169 | 0.80659 | 0.0083173 | 0.77072 | 0.033185 | 15.6378 | 3.2004 | 0.97405 | 3.1074 | 0.97152 | 0.94632 | 0.80659 | 0.0083173 | 0.72935 | 0.031403 | 15.6378
| 22 | 0.14601 | 0.54748 | 0.037572 | 0.0002356 | 19.55 | 68.8065 | 71.53 | 0.20666 | 0.27683 | 15.8614 | 0 | 0 | 0.2701 | 15.4754 | -0.0067378 | -0.38605 | 174025.7326 | 1.1247 | 0.01148 | 0.84541 | 0.0086289 | 0.81087 | 0.03495 | 16.4697 | 3.0242 | 0.96905 | 3.261 | 0.97558 | 0.94539 | 0.84541 | 0.0086289 | 0.76658 | 0.033041 | 16.4697
| 23 | 0.15259 | 0.57212 | 0.036289 | 0.00022755 | 19.55 | 71.9042 | 74.5145 | 0.21529 | 0.26547 | 15.2104 | 0 | 0 | 0.25899 | 14.8388 | -0.0064863 | -0.37164 | 175097.7521 | 1.1168 | 0.01131 | 0.87983 | 0.0089104 | 0.84667 | 0.036534 | 17.2163 | 2.8505 | 0.96317 | 3.4149 | 0.97907 | 0.94301 | 0.87983 | 0.0089104 | 0.79842 | 0.034452 | 17.2163
| 24 | 0.15916 | 0.59676 | 0.034902 | 0.00021886 | 19.55 | 75.0007 | 77.5068 | 0.22393 | 0.25499 | 14.6099 | 0 | 0 | 0.24874 | 14.2515 | -0.0062546 | -0.35836 | 175168.8144 | 1.1093 | 0.01119 | 0.90909 | 0.00917 | 0.87738 | 0.037908 | 17.8635 | 2.6789 | 0.95627 | 3.5691 | 0.98206 | 0.93911 | 0.90909 | 0.00917 | 0.82396 | 0.035599 | 17.8635
| 25 | 0.16573 | 0.62141 | 0.033426 | 0.0002096 | 19.55 | 78.0984 | 80.5081 | 0.2326 | 0.24528 | 14.0538 | 0 | 0 | 0.23925 | 13.7081 | -0.0060333 | -0.34568 | 174258.6165 | 1.103 | 0.01109 | 0.93437 | 0.0093946 | 0.90412 | 0.039114 | 18.4319 | 2.5089 | 0.94815 | 3.7236 | 0.98463 | 0.93357 | 0.93437 | 0.0093946 | 0.84406 | 0.036515 | 18.4319
| 26 | 0.1723 | 0.64606 | 0.03188 | 0.0001999 | 19.55 | 81.1961 | 83.5165 | 0.2413 | 0.23628 | 13.5377 | 0 | 0 | 0.23045 | 13.2038 | -0.005828 | -0.33392 | 172404.7503 | 1.0973 | 0.01101 | 0.95402 | 0.0095724 | 0.92527 | 0.040083 | 18.8885 | 2.3404 | 0.9386 | 3.8784 | 0.98683 | 0.92624 | 0.95402 | 0.0095724 | 0.85702 | 0.037126 | 18.8885
| 27 | 0.17887 | 0.6707 | 0.030279 | 0.00018987 | 19.55 | 84.2926 | 86.53 | 0.25 | 0.2279 | 13.0578 | 0 | 0 | 0.22226 | 12.7348 | -0.0056367 | -0.32296 | 169659.4383 | 1.0922 | 0.01098 | 0.96782 | 0.0097295 | 0.9406 | 0.040809 | 19.2306 | 2.1732 | 0.92738 | 4.0333 | 0.98872 | 0.91692 | 0.96782 | 0.0097295 | 0.86246 | 0.037418 | 19.2306
| 28 | 0.18545 | 0.69534 | 0.028638 | 0.00017958 | 19.55 | 87.3903 | 89.5503 | 0.25873 | 0.22009 | 12.61 | 0 | 0 | 0.21463 | 12.2974 | -0.0054553 | -0.31256 | 166066.6403 | 1.0876 | 0.01098 | 0.97662 | 0.0098597 | 0.95091 | 0.041324 | 19.4733 | 2.0069 | 0.91418 | 4.1885 | 0.99034 | 0.90535 | 0.97662 | 0.0098597 | 0.86091 | 0.037412 | 19.4733
| 29 | 0.19202 | 0.71999 | 0.026975 | 0.00016915 | 19.55 | 90.488 | 92.5758 | 0.26747 | 0.21278 | 12.1914 | 0 | 0 | 0.2075 | 11.8886 | -0.0052851 | -0.30281 | 161703.9187 | 1.0835 | 0.01101 | 0.97939 | 0.0099522 | 0.9552 | 0.041583 | 19.5955 | 1.8416 | 0.89863 | 4.3439 | 0.99173 | 0.8912 | 0.97939 | 0.0099522 | 0.85127 | 0.037059 | 19.5955
| 30 | 0.19859 | 0.74463 | 0.025306 | 0.00015868 | 19.55 | 93.5845 | 95.6047 | 0.27622 | 0.20594 | 11.7995 | 0 | 0 | 0.20081 | 11.5058 | -0.0051264 | -0.29372 | 156663.5441 | 1.0796 | 0.01107 | 0.97599 | 0.010008 | 0.95332 | 0.04158 | 19.5943 | 1.6771 | 0.8803 | 4.4993 | 0.99292 | 0.87408 | 0.97599 | 0.010008 | 0.83328 | 0.036344 | 19.5943
| 31 | 0.20517 | 0.76928 | 0.02365 | 0.0001483 | 19.55 | 96.6822 | 98.639 | 0.28499 | 0.19952 | 11.4316 | 0 | 0 | 0.19454 | 11.1466 | -0.0049738 | -0.28498 | 151057.9032 | 1.0766 | 0.01116 | 0.96864 | 0.010041 | 0.94744 | 0.041407 | 19.5128 | 1.5133 | 0.85866 | 4.6551 | 0.99394 | 0.85346 | 0.96864 | 0.010041 | 0.8086 | 0.03534 | 19.5128
| 32 | 0.21174 | 0.79392 | 0.022019 | 0.00013807 | 19.55 | 99.7799 | 101.6771 | 0.29377 | 0.19348 | 11.0856 | 0 | 0 | 0.18865 | 10.8089 | -0.0048294 | -0.2767 | 144974.1673 | 1.0737 | 0.01129 | 0.95565 | 0.010049 | 0.93588 | 0.040995 | 19.3182 | 1.35 | 0.83305 | 4.8109 | 0.99482 | 0.82873 | 0.95565 | 0.010049 | 0.7756 | 0.033974 | 19.3182
| 33 | 0.21831 | 0.81856 | 0.020432 | 0.00012812 | 19.55 | 102.8764 | 104.7175 | 0.30255 | 0.18779 | 10.7598 | 0 | 0 | 0.1831 | 10.4908 | -0.0046957 | -0.26904 | 138544.6844 | 1.0712 | 0.01145 | 0.93806 | 0.010027 | 0.9197 | 0.040383 | 19.0301 | 1.1873 | 0.80265 | 4.9669 | 0.99557 | 0.79909 | 0.93806 | 0.010027 | 0.73492 | 0.03227 | 19.0301
| 34 | 0.22488 | 0.84321 | 0.018905 | 0.00011855 | 19.55 | 105.9741 | 107.7623 | 0.31135 | 0.18243 | 10.4524 | 0 | 0 | 0.17786 | 10.1907 | -0.0045668 | -0.26166 | 131920.8261 | 1.0688 | 0.01165 | 0.91748 | 0.01 | 0.90044 | 0.039643 | 18.6813 | 1.025 | 0.76636 | 5.123 | 0.99621 | 0.76346 | 0.91748 | 0.01 | 0.68745 | 0.030266 | 18.6813
| 35 | 0.23146 | 0.86786 | 0.017455 | 0.00010945 | 19.55 | 109.0718 | 110.81 | 0.32015 | 0.17736 | 10.1618 | 0 | 0 | 0.17291 | 9.9071 | -0.004445 | -0.25468 | 125245.0816 | 1.0661 | 0.01189 | 0.89343 | 0.009964 | 0.87765 | 0.038754 | 18.2622 | 0.86303 | 0.72274 | 5.2793 | 0.99676 | 0.7204 | 0.89343 | 0.009964 | 0.63226 | 0.027918 | 18.2622
| 36 | 0.23803 | 0.8925 | 0.016099 | 0.00010095 | 19.55 | 112.1683 | 113.8592 | 0.32896 | 0.17256 | 9.8869 | 0 | 0 | 0.16823 | 9.6388 | -0.0043295 | -0.24806 | 118691.3544 | 1.0638 | 0.01216 | 0.86776 | 0.0099189 | 0.85317 | 0.037792 | 17.8088 | 0.70153 | 0.66973 | 5.4356 | 0.99723 | 0.66787 | 0.86776 | 0.0099189 | 0.56981 | 0.02524 | 17.8088
| 37 | 0.24459 | 0.9171 | 0.014793 | 9.2761e-05 | 19.55 | 115.26 | 116.9062 | 0.33777 | 0.16802 | 9.6267 | 0 | 0 | 0.1638 | 9.3849 | -0.00422 | -0.24179 | 111984.4293 | 1.0616 | 0.01249 | 0.83756 | 0.0098544 | 0.82412 | 0.036634 | 17.2636 | 0.54058 | 0.60422 | 5.5917 | 0.99763 | 0.60278 | 0.83756 | 0.0098544 | 0.49676 | 0.022083 | 17.2636
| 38 | 0.25095 | 0.94095 | 0.010048 | 6.3009e-05 | 19.55 | 118.2583 | 119.8634 | 0.34631 | 0.16383 | 9.387 | 0 | 0 | 0.15972 | 9.151 | -0.0041192 | -0.23601 | 77990.4676 | 1.0377 | 0.01495 | 0.56696 | 0.0081682 | 0.55804 | 0.025229 | 11.8888 | 0.38475 | 0.52342 | 5.7433 | 0.99796 | 0.52235 | 0.56696 | 0.0081682 | 0.29149 | 0.013178 | 11.8888
| 39 | 0.2667 | 1 | 0.001 | 6.2706e-06 | 19.55 | 125.6794 | 127.1909 | 0.36748 | 0.15432 | 8.8418 | 0 | 0 | 0.15708 | 9 | 0.0027619 | 0.15824 | 8236.0849 | 0.28899 | 0.05542 | 0.043792 | 0.0083981 | 0.041981 | 0.0040084 | 1.8889 | 0 | 0 | 6.1187 | 0.9986 | 0 | 0.043792 | 0.0083981 | 0 | 0 | 1.8889
| 40 |  | 0 |  | 0 | 19.55 | 0 | 19.55 | 0.056484 | #DIV/0! | #DIV/0! | 0 | 0 | 0 |  | #DIV/0! | #DIV/0! | 0 | 0.815 | 0.014 | 0 | 0 |  | #DIV/0! | #DIV/0! | #DIV/0! | #DIV/0! | #DIV/0! | #DIV/0! | #DIV/0! | 0 | 0
Note on V2: Pedro Mendes: Equação retirada da folha "CLARK-Y RN_1M".

## Conversor
in | out | Calc
ft | m | 1948.32
0
m | ft
0
in | m
0
m | in
0
m/s | KTS
0
KTS | m/s
160 | 82.3111
m/s | Km/h
0
Km/h | m/s
0
Lbf | N
219 | 974.1605
N | Lbf
101 | 22.7057

## PROP_Table (2)
|  | Blade Geometry |  |  |  | Airspeed Components |  |  |  | Flow Angles | [27 empty] | Lift and Drag Coefficient |  |  | Blade Element Differentials |  |  |  |  | Prandtl's Tip and Hub Loss Correction |  |  |  |  | Blade Element Differentials (Prandtl) |  |  |  |  | Totals
|  | r | x=r/R | c(x) | ΔA | V | Ω∙r | VR | M | φ |  | αi |  | β |  | α=β-φ |  | w | VE | w(0) | αi(0) | α(0) | VE | Cl | Cd | f(w) | f'(w) | w(1) | DIFERENÇA | αi(1) |  | αi=tan(w/Ve) | [5 empty] | Re | Cl | Cd | dL | dD | dT | dQ | dP | Ptip | Ftip | Phub | Fhub | FP | dL | dD | dT | dQ | dP | T | Q | P
| k | m |  | m | m2 | m/s | m/s | m/s |  | rad | deg | rad | deg | rad | deg | rad | deg | m/s | m/s | m/s | deg | deg | m/s | [17 empty] | N | N | N | Nm | W | [5 empty] | N | N | N | Nm | W | N | Nm | W
E63 | 1 | 0.016 | 0.059993 |  | 0 | 19.55 | 7.5398 | 20.9536 | 0.060539 | 1.2027 | 68.9099 | 0 | 0 | 0.35029 | 20.0703 | -0.85241 | -48.8396 | [20 empty] | 0 |  |  | 0 | 0 | 0 | 0 | 0 | 16.7937 | 1 | 0.0083734 | 0.08227 | 0.08227 | 0 | 0 | 0 | 0 | 0 | 37.762 | 1.9779 | 932.077
| 2 | 0.024 | 0.089989 |  | 0 | 19.55 | 11.3097 | 22.5857 | 0.065255 | 1.0463 | 59.9505 | 0 | 0 | 0.3454 | 19.7901 | -0.70093 | -40.1604 | [20 empty] | 0 |  |  | 0 | 0 | 0 | 0 | 0 | 11.6827 | 0.99999 | 0.39111 | 0.52716 | 0.52716 | 0 | 0 | 0 | 0 | 0
| 3 | 0.032 | 0.11999 |  | 0 | 19.55 | 15.0796 | 24.69 | 0.071334 | 0.91378 | 52.3557 | 0 | 0 | 0.34051 | 19.5098 | -0.57327 | -32.8458 | [6 empty] | 0.31038 | 0.02403 | [8 empty] | 1.2261 | 1.2266 | 1.2041 |  | 0 |  |  | 0 | 0 | 0 | 0 | 0 | 9.2627 | 0.99994 | 0.63639 | 0.64499 | 0.64495 | 0 | 0 | 0 | 0 | 0 | Totals (Prandtl Corrected)
| 4 | 0.04 | 0.14998 |  | 0 | 19.55 | 18.8496 | 27.1571 | 0.078462 | 0.80364 | 46.045 | 0 | 0 | 0.33562 | 19.2296 | -0.46802 | -26.8155 | [20 empty] | 0 |  |  | 0 | 0 | 0 | 0 | 0 | 7.8728 | 0.99976 | 0.83781 | 0.71515 | 0.71498 | 0 | 0 | 0 | 0 | 0 | T | Q | P
| 5 | 0.048 | 0.17998 |  | 0 | 19.55 | 22.6195 | 29.8972 | 0.086379 | 0.71274 | 40.8368 | 0 | 0 | 0.33073 | 18.9493 | -0.38201 | -21.8876 |  |  |  |  | 2.6353 |  | 0.39704 | 0.01593 | [12 empty] | 0 |  |  | 0 | 0 | 0 | 0 | 0 | 6.9677 | 0.9994 | 1.0235 | 0.76601 | 0.76555 | 0 | 0 | 0 | 0 | 0 | N | Nm | W
| 6 | 0.06275 | 0.23528 |  | 0 | 19.55 | 29.5702 | 35.4486 | 0.10242 | 0.58417 | 33.4702 | 0 | 0 | 0.32584 | 18.669 | -0.25833 | -14.8012 | [14 empty] | MACH | Iteractions |  |  |  | final iteraction | 0 |  |  | 0 | 0 | 0 | 0 | 0 | 5.8933 | 0.99824 | 1.3545 | 0.83382 | 0.83236 | 0 | 0 | 0 | 0 | 0 | 31.0104 | 1.6204 | 763.6072
| 7 | 0.071059 | 0.26644 | 0.040861 | 0.00025622 | 19.55 | 33.4858 | 38.775 | 0.11203 | 0.52844 | 30.2777 | 0.062344 | 3.5721 | 0.63678 | 36.485 | 0.045994 | 2.6353 | 2.4974 | 40.0943 | 2.5012 | 3.5721 | 2.6353 | 40.0943 | 0.91081 | 0.02205 | 0.088542 | 23.6197 | 2.4974 | -0.0037487 | 0.062208 | 3.5643 | 0.10778 |  |  |  |  | 3.5721 | 102594.8122 | 0.91081 | 0.02205 | 0.27655 | 0.006695 | 0.24158 | 0.012126 | 5.7143 | 5.4607 | 0.99729 | 1.5403 | 0.86249 | 0.86016 | 0.29569 | 0.0071583 | 0.2078 | 0.01043 | 4.9152 | 31.0104 | 1.6204
| 8 | 0.074612 | 0.27976 | 0.041567 | 0.00026065 | 19.55 | 35.1603 | 40.23 | 0.11623 | 0.50746 | 29.0751 | 0.062829 | 3.5998 | 0.61363 | 35.1586 | 0.043347 | 2.4836 | 2.6122 | 41.5633 | 2.6143 | 3.5998 | 2.4836 | 41.5633 | 0.90666 | 0.020755 | 0.053763 | 24.4977 | 2.6122 | -0.0021946 | 0.062765 | 3.5962 | 0.11167 | [5 empty] | 108283.9908 | 0.90666 | 0.020755 | 0.12892 | 0.0029512 | 0.11413 | 0.0057409 | 2.7053 | 5.2977 | 0.99682 | 1.62 | 0.87317 | 0.87039 | 0.13761 | 0.0031501 | 0.099338 | 0.0049968 | 2.3547
| 9 | 0.078166 | 0.29309 | 0.042187 | 0.00026454 | 19.55 | 36.8348 | 41.7014 | 0.12048 | 0.48794 | 27.957 | 0.063314 | 3.6276 | 0.59191 | 33.9141 | 0.040657 | 2.3295 | 2.7233 | 43.0476 | 2.7275 | 3.6276 | 2.3295 | 43.0476 | 0.90251 | 0.01946 | 0.10634 | 25.405 | 2.7233 | -0.0041857 | 0.063179 | 3.6199 | 0.11562 |  |  |  |  | 3.6276 | 113918.1353 | 0.90251 | 0.01946 | 0.13995 | 0.0030175 | 0.12535 | 0.0063194 | 2.9779 | 5.1449 | 0.99629 | 1.6999 | 0.88303 | 0.87975 | 0.14913 | 0.0032155 | 0.11028 | 0.0055595 | 2.6198
| 10 | 0.081719 | 0.30641 | 0.042723 | 0.0002679 | 19.55 | 38.5094 | 43.1877 | 0.12478 | 0.46976 | 26.9155 | 0.063369 | 3.6308 | 0.57151 | 32.745 | 0.038376 | 2.1988 | 2.8229 | 44.5378 | 2.825 | 3.6308 | 2.1988 | 44.5378 | 0.896 | 0.018705 | 0.054884 | 26.341 | 2.8229 | -0.0020836 | 0.063298 | 3.6267 | 0.11961 | [5 empty] | 119476.9876 | 0.896 | 0.018705 | 0.15091 | 0.0031504 | 0.13652 | 0.0069015 | 3.2522 | 5.0005 | 0.99571 | 1.7799 | 0.89212 | 0.8883 | 0.16049 | 0.0033504 | 0.12127 | 0.0061306 | 2.889
| 11 | 0.08527 | 0.31972 | 0.043177 | 0.00027075 | 19.55 | 40.1827 | 44.6861 | 0.12911 | 0.45281 | 25.9442 | 0.063424 | 3.6339 | 0.55232 | 31.6457 | 0.036086 | 2.0676 | 2.9178 | 46.0397 | 2.9224 | 3.6339 | 2.0676 | 46.0397 | 0.8895 | 0.01795 | 0.12486 | 27.308 | 2.9178 | -0.0045721 | 0.063291 | 3.6263 | 0.12364 |  |  |  |  | 3.6339 | 124938.1011 | 0.8895 | 0.01795 | 0.16198 | 0.0032688 | 0.14782 | 0.0074945 | 3.5317 | 4.8634 | 0.99508 | 1.8602 | 0.90051 | 0.89608 | 0.17194 | 0.0034698 | 0.13246 | 0.0067157 | 3.1647
| 12 | 0.088859 | 0.33318 | 0.043556 | 0.00027312 | 19.55 | 41.874 | 46.2129 | 0.13352 | 0.4368 | 25.0268 | 0.063259 | 3.6245 | 0.53409 | 30.6011 | 0.034031 | 1.9498 | 3.0115 | 47.5653 | 3.0116 | 3.6245 | 1.9498 | 47.5653 | 0.8839 | 0.017345 | 0.0028841 | 28.3256 | 3.0115 | -0.00010182 | 0.063229 | 3.6228 | 0.1277 | [5 empty] | 130339.3068 | 0.8839 | 0.017345 | 0.17552 | 0.0034443 | 0.16143 | 0.008207 | 3.8674 | 4.7309 | 0.99439 | 1.9415 | 0.90834 | 0.90324 | 0.18595 | 0.0036488 | 0.14581 | 0.0074129 | 3.4932
| 13 | 0.095646 | 0.35863 | 0.044064 | 0.00027631 | 19.55 | 45.0722 | 49.1295 | 0.14194 | 0.40926 | 23.4487 | 0.062949 | 3.6067 | 0.50242 | 28.7866 | 0.030215 | 1.7312 | 3.1753 | 50.4795 | 3.1804 | 3.6067 | 1.7312 | 50.4795 | 0.87332 | 0.0162 | 0.15404 | 30.3502 | 3.1753 | -0.0050753 | 0.062821 | 3.5994 | 0.13306 |  |  |  |  | 3.6067 | 140181.4016 | 0.87332 | 0.0162 | 0.37497 | 0.0069556 | 0.3492 | 0.017847 | 8.4102 | 4.4943 | 0.99289 | 2.0959 | 0.92152 | 0.91497 | 0.39585 | 0.0073431 | 0.3195 | 0.01633 | 7.6951
| 14 | 0.10272 | 0.38515 | 0.044313 | 0.00027787 | 19.55 | 48.4057 | 52.2046 | 0.15083 | 0.38384 | 21.9927 | 0.062082 | 3.557 | 0.47289 | 27.0948 | 0.026967 | 1.5451 | 3.3302 | 53.5386 | 3.325 | 3.557 | 1.5451 | 53.5386 | 0.86367 | 0.015345 | -0.16983 | 32.6329 | 3.3302 | 0.0052041 | 0.062122 | 3.5593 | 0.14132 | [5 empty] | 149796.9444 | 0.86367 | 0.015345 | 0.43887 | 0.0077974 | 0.41291 | 0.021209 | 9.9947 | 4.2628 | 0.99103 | 2.2576 | 0.93329 | 0.92492 | 0.46159 | 0.008201 | 0.38191 | 0.019617 | 9.2443
| 15 | 0.10979 | 0.41168 | 0.044293 | 0.00027774 | 19.55 | 51.7392 | 55.3096 | 0.1598 | 0.36127 | 20.6994 | 0.061214 | 3.5073 | 0.44642 | 25.578 | 0.023933 | 1.3713 | 3.464 | 56.6291 | 3.4696 | 3.5073 | 1.3713 | 56.6291 | 0.85403 | 0.01449 | 0.19785 | 35.0977 | 3.464 | -0.0056371 | 0.061093 | 3.5004 | 0.14967 |  |  |  |  | 3.5073 | 158633.7628 | 0.85403 | 0.01449 | 0.4869 | 0.0082611 | 0.46198 | 0.023845 | 11.2369 | 4.0431 | 0.98883 | 2.4201 | 0.94332 | 0.93278 | 0.51041 | 0.00866 | 0.43093 | 0.022243 | 10.4816
| 16 | 0.11687 | 0.4382 | 0.044026 | 0.00027607 | 19.55 | 55.0727 | 58.4398 | 0.16884 | 0.34111 | 19.5441 | 0.059985 | 3.4369 | 0.42258 | 24.2123 | 0.021491 | 1.2313 | 3.5879 | 59.734 | 3.5831 | 3.4369 | 1.2313 | 59.734 | 0.84759 | 0.013885 | -0.17941 | 37.7922 | 3.5879 | 0.0047473 | 0.059992 | 3.4373 | 0.15811 | [5 empty] | 166602.2412 | 0.84759 | 0.013885 | 0.53623 | 0.0087843 | 0.51219 | 0.02655 | 12.5115 | 3.8324 | 0.98621 | 2.5832 | 0.95187 | 0.93874 | 0.56024 | 0.0091777 | 0.48082 | 0.024924 | 11.7451
| 17 | 0.12394 | 0.46472 | 0.043531 | 0.00027296 | 19.55 | 58.4062 | 61.5913 | 0.17795 | 0.323 | 18.5067 | 0.058755 | 3.3664 | 0.40103 | 22.9775 | 0.019276 | 1.1044 | 3.6906 | 62.8625 | 3.6966 | 3.3664 | 1.1044 | 62.8625 | 0.84115 | 0.01328 | 0.24748 | 40.7177 | 3.6906 | -0.0060779 | 0.058641 | 3.3599 | 0.16662 |  |  |  |  | 3.3664 | 173611.3528 | 0.84115 | 0.01328 | 0.58445 | 0.0092272 | 0.56141 | 0.029218 | 13.7685 | 3.6287 | 0.9831 | 2.7469 | 0.95915 | 0.94294 | 0.60882 | 0.009612 | 0.52937 | 0.02755 | 12.9828
| 18 | 0.13102 | 0.49125 | 0.042822 | 0.00026852 | 19.55 | 61.7397 | 64.7611 | 0.18711 | 0.30666 | 17.5705 | 0.057226 | 3.2788 | 0.38147 | 21.8566 | 0.01758 | 1.0073 | 3.7801 | 65.9991 | 3.7757 | 3.2788 | 1.0073 | 65.9991 | 0.83695 | 0.012855 | -0.19209 | 43.9371 | 3.7801 | 0.004372 | 0.057212 | 3.278 | 0.17518 | [5 empty] | 179574.3649 | 0.83695 | 0.012855 | 0.63246 | 0.0097141 | 0.61027 | 0.031865 | 15.0161 | 3.4306 | 0.97939 | 2.9112 | 0.96534 | 0.94545 | 0.65687 | 0.010089 | 0.57698 | 0.030127 | 14.1969
| 19 | 0.13809 | 0.51777 | 0.041923 | 0.00026288 | 19.55 | 65.0732 | 67.9465 | 0.19631 | 0.29185 | 16.7219 | 0.055698 | 3.1912 | 0.36364 | 20.8353 | 0.016095 | 0.92217 | 3.8484 | 69.1542 | 3.8548 | 3.1912 | 0.92217 | 69.1542 | 0.83275 | 0.01243 | 0.30377 | 47.4542 | 3.8484 | -0.0064013 | 0.055592 | 3.1852 | 0.18379 |  |  |  |  | 3.1912 | 184451.0493 | 0.83275 | 0.01243 | 0.67817 | 0.010123 | 0.65692 | 0.034401 | 16.2112 | 3.2369 | 0.97498 | 3.076 | 0.97061 | 0.94633 | 0.70249 | 0.010486 | 0.62166 | 0.032555 | 15.3412
| 20 | 0.14516 | 0.5443 | 0.040848 | 0.00025614 | 19.55 | 68.4067 | 71.1455 | 0.20555 | 0.27837 | 15.9494 | 0.053915 | 3.0891 | 0.34735 | 19.9015 | 0.015061 | 0.86294 | 3.9005 | 72.3133 | 3.8965 | 3.0891 | 0.86294 | 72.3133 | 0.82991 | 0.012155 | -0.20819 | 51.3441 | 3.9005 | 0.0040549 | 0.053887 | 3.0875 | 0.19245 | [5 empty] | 188185.4289 | 0.82991 | 0.012155 | 0.722 | 0.010575 | 0.70153 | 0.036819 | 17.3507 | 3.0468 | 0.96974 | 3.2412 | 0.97509 | 0.94559 | 0.74589 | 0.010925 | 0.66336 | 0.034816 | 16.4066
CLARK-Y | 21 | 0.15224 | 0.57082 | 0.039619 | 0.00024844 | 19.55 | 71.7402 | 74.3563 | 0.21483 | 0.26605 | 15.2436 | 0.052133 | 2.987 | 0.33239 | 19.0448 | 0.014211 | 0.81421 | 3.9315 | 75.4874 | 3.9381 | 2.987 | 0.81421 | 75.4874 | 0.82706 | 0.01188 | 0.36763 | 55.623 | 3.9315 | -0.0066093 | 0.052035 | 2.9814 | 0.20115 |  |  |  |  | 2.987 | 190759.1054 | 0.82706 | 0.01188 | 0.76228 | 0.010949 | 0.74268 | 0.039049 | 18.4015 | 2.8597 | 0.96351 | 3.4068 | 0.97889 | 0.94317 | 0.78565 | 0.011285 | 0.70048 | 0.03683 | 17.3558
| 22 | 0.15931 | 0.59734 | 0.038252 | 0.00023987 | 19.55 | 75.0737 | 77.5775 | 0.22414 | 0.25475 | 14.5963 | 0.050163 | 2.8741 | 0.31863 | 18.2564 | 0.013718 | 0.786 | 3.9461 | 78.6636 | 3.9426 | 2.8741 | 0.786 | 78.6636 | 0.82534 | 0.011725 | -0.21203 | 60.383 | 3.9461 | 0.0035115 | 0.050123 | 2.8718 | 0.20988 | [5 empty] | 192158.2985 | 0.82534 | 0.011725 | 0.79947 | 0.011357 | 0.78059 | 0.041089 | 19.3628 | 2.6749 | 0.95609 | 3.5727 | 0.98212 | 0.939 | 0.82201 | 0.011678 | 0.73297 | 0.038583 | 18.1817
| 23 | 0.16639 | 0.62387 | 0.036769 | 0.00023056 | 19.55 | 78.4072 | 80.8077 | 0.23347 | 0.24436 | 14.0006 | 0.048193 | 2.7613 | 0.30593 | 17.5287 | 0.013383 | 0.76681 | 3.9404 | 81.8523 | 3.9471 | 2.7613 | 0.76681 | 81.8523 | 0.82362 | 0.01157 | 0.44038 | 65.6528 | 3.9404 | -0.0067078 | 0.048103 | 2.7561 | 0.21864 |  |  |  |  | 2.7613 | 192397.8146 | 0.82362 | 0.01157 | 0.83206 | 0.011689 | 0.81398 | 0.042876 | 20.2046 | 2.492 | 0.94727 | 3.739 | 0.98486 | 0.93293 | 0.85371 | 0.011993 | 0.75938 | 0.04 | 18.8494
| 24 | 0.17346 | 0.65039 | 0.035187 | 0.00022064 | 19.55 | 81.7407 | 84.0461 | 0.24283 | 0.23476 | 13.4508 | 0.046006 | 2.6359 | 0.29418 | 16.8552 | 0.013412 | 0.76844 | 3.9106 | 85.04 | 3.9077 | 2.6359 | 0.76844 | 85.04 | 0.82092 | 0.011535 | -0.20478 | 71.5327 | 3.9106 | 0.0028627 | 0.045953 | 2.6329 | 0.22742 | [5 empty] | 191496.0801 | 0.82092 | 0.011535 | 0.85852 | 0.012063 | 0.84111 | 0.044304 | 20.878 | 2.3109 | 0.93676 | 3.9056 | 0.98718 | 0.92476 | 0.87895 | 0.01235 | 0.77782 | 0.040971 | 19.307
| 25 | 0.18053 | 0.67691 | 0.033523 | 0.00021021 | 19.55 | 85.0742 | 87.2916 | 0.2522 | 0.22588 | 12.9418 | 0.043818 | 2.5106 | 0.28327 | 16.2301 | 0.013572 | 0.77764 | 3.8617 | 88.2385 | 3.8684 | 2.5106 | 0.77764 | 88.2385 | 0.81822 | 0.0115 | 0.52185 | 78.0885 | 3.8617 | -0.0066829 | 0.043736 | 2.5059 | 0.23623 |  |  |  |  | 2.5106 | 189486.8539 | 0.81822 | 0.0115 | 0.87942 | 0.01236 | 0.86275 | 0.045421 | 21.4043 | 2.1311 | 0.92425 | 4.0724 | 0.98915 | 0.91423 | 0.8986 | 0.01263 | 0.78875 | 0.041525 | 19.5684
| 26 | 0.18761 | 0.70344 | 0.031796 | 0.00019938 | 19.55 | 88.4077 | 90.5435 | 0.2616 | 0.21763 | 12.4694 | 0.041523 | 2.3791 | 0.27312 | 15.6487 | 0.013966 | 0.8002 | 3.7928 | 91.437 | 3.7912 | 2.3791 | 0.8002 | 91.437 | 0.81512 | 0.01154 | -0.13882 | 85.4557 | 3.7928 | 0.0016245 | 0.041457 | 2.3753 | 0.24506 | [5 empty] | 186419.2348 | 0.81512 | 0.01154 | 0.89401 | 0.012657 | 0.87799 | 0.046175 | 21.7593 | 1.9525 | 0.90935 | 4.2395 | 0.99082 | 0.901 | 0.91174 | 0.012908 | 0.79107 | 0.041603 | 19.6052
| 27 | 0.19468 | 0.72997 | 0.030028 | 0.00018829 | 19.55 | 91.7424 | 93.8023 | 0.27101 | 0.20996 | 12.0296 | 0.039226 | 2.2475 | 0.26366 | 15.1065 | 0.014475 | 0.82938 | 3.7075 | 94.6461 | 3.7141 | 2.2475 | 0.82938 | 94.6461 | 0.81202 | 0.01158 | 0.61353 | 93.7165 | 3.7075 | -0.0065467 | 0.039152 | 2.2433 | 0.25391 |  |  |  |  | 2.2475 | 182390.7987 | 0.81202 | 0.01158 | 0.90305 | 0.012878 | 0.88774 | 0.046614 | 21.9662 | 1.7749 | 0.89157 | 4.4068 | 0.99224 | 0.88465 | 0.91937 | 0.013111 | 0.78534 | 0.041237 | 19.4324
| 28 | 0.20176 | 0.7565 | 0.028232 | 0.00017703 | 19.55 | 95.0759 | 97.0651 | 0.28044 | 0.2028 | 11.6195 | 0.036894 | 2.1139 | 0.25481 | 14.5998 | 0.015122 | 0.86644 | 3.6044 | 97.8547 | 3.6041 | 2.1139 | 0.86644 | 97.8547 | 0.80845 | 0.01174 | -0.03485 | 103.0511 | 3.6044 | 0.00033818 | 0.036818 | 2.1095 | 0.26277 | [5 empty] | 177447.9431 | 0.80845 | 0.01174 | 0.90482 | 0.013139 | 0.89014 | 0.046664 | 21.9899 | 1.5981 | 0.87034 | 4.5743 | 0.99343 | 0.86462 | 0.9196 | 0.013354 | 0.76963 | 0.040347 | 19.013
| 29 | 0.20883 | 0.78302 | 0.026431 | 0.00016574 | 19.55 | 98.4094 | 100.3325 | 0.28988 | 0.19611 | 11.2361 | 0.034561 | 1.9802 | 0.24653 | 14.1254 | 0.015867 | 0.90911 | 3.4878 | 101.0714 | 3.4941 | 1.9802 | 0.90911 | 101.0714 | 0.80488 | 0.0119 | 0.71633 | 113.5806 | 3.4878 | -0.0063068 | 0.034495 | 1.9764 | 0.27165 |  |  |  |  | 1.9802 | 171721.2274 | 0.80488 | 0.0119 | 0.90109 | 0.013323 | 0.88711 | 0.046407 | 21.8687 | 1.4221 | 0.84492 | 4.742 | 0.99445 | 0.84023 | 0.91442 | 0.013519 | 0.74537 | 0.038992 | 18.3748
| 30 | 0.21591 | 0.80954 | 0.024643 | 0.00015453 | 19.55 | 101.7429 | 103.6041 | 0.29933 | 0.18984 | 10.8769 | 0.032445 | 1.8589 | 0.23877 | 13.6803 | 0.016484 | 0.94449 | 3.3771 | 104.2943 | 3.3779 | 1.8589 | 0.94449 | 104.2943 | 0.80614 | 0.01233 | 0.10052 | 125.586 | 3.3771 | -0.00080038 | 0.032369 | 1.8546 | 0.28054 | [5 empty] | 165324.381 | 0.80614 | 0.01233 | 0.89721 | 0.013723 | 0.88377 | 0.046205 | 21.7734 | 1.2468 | 0.8144 | 4.9098 | 0.99531 | 0.81057 | 0.90921 | 0.013906 | 0.71636 | 0.037452 | 17.649
| 31 | 0.22298 | 0.83607 | 0.022885 | 0.00014351 | 19.55 | 105.0764 | 106.8796 | 0.3088 | 0.18395 | 10.5397 | 0.030328 | 1.7377 | 0.23146 | 13.2618 | 0.017182 | 0.98446 | 3.2557 | 107.524 | 3.2617 | 1.7377 | 0.98446 | 107.524 | 0.80739 | 0.01276 | 0.83906 | 139.1813 | 3.2557 | -0.0060285 | 0.030269 | 1.7343 | 0.28945 |  |  |  |  | 1.7377 | 158386.4934 | 0.80739 | 0.01276 | 0.88812 | 0.014036 | 0.87528 | 0.045715 | 21.5425 | 1.0719 | 0.77756 | 5.0778 | 0.99603 | 0.77447 | 0.89886 | 0.014206 | 0.67788 | 0.035405 | 16.6841
| 32 | 0.23005 | 0.86259 | 0.021176 | 0.00013279 | 19.55 | 108.4099 | 110.1585 | 0.31827 | 0.17842 | 10.2225 | 0.028243 | 1.6182 | 0.22459 | 12.8678 | 0.017926 | 1.0271 | 3.1185 | 110.7552 | 3.1219 | 1.6182 | 1.0271 | 110.7552 | 0.80658 | 0.013375 | 0.52666 | 154.5735 | 3.1185 | -0.0034072 | 0.02815 | 1.6129 | 0.29836 | [5 empty] | 151052.0143 | 0.80658 | 0.013375 | 0.8721 | 0.014461 | 0.85981 | 0.044906 | 21.1615 | 0.8976 | 0.73277 | 5.2459 | 0.99665 | 0.73031 | 0.88157 | 0.014619 | 0.62793 | 0.032795 | 15.4545
| 33 | 0.23713 | 0.88911 | 0.019535 | 0.0001225 | 19.55 | 111.7434 | 113.4407 | 0.32775 | 0.1732 | 9.9237 | 0.026158 | 1.4987 | 0.2181 | 12.4962 | 0.018741 | 1.0738 | 2.9766 | 113.9925 | 2.9822 | 1.4987 | 1.0738 | 113.9925 | 0.80577 | 0.01399 | 0.97366 | 171.9657 | 2.9766 | -0.0056619 | 0.026106 | 1.4958 | 0.30729 |  |  |  |  | 1.4987 | 143499.4109 | 0.80577 | 0.01399 | 0.85232 | 0.014798 | 0.84063 | 0.043889 | 20.6823 | 0.72367 | 0.67766 | 5.4141 | 0.99716 | 0.67574 | 0.86063 | 0.014943 | 0.56805 | 0.029658 | 13.9759
| 34 | 0.2442 | 0.91564 | 0.017981 | 0.00011275 | 19.55 | 115.0769 | 116.7257 | 0.33724 | 0.16828 | 9.6417 | 0.024256 | 1.3897 | 0.21197 | 12.1451 | 0.019437 | 1.1136 | 2.8312 | 117.2344 | 2.8378 | 1.3897 | 1.1136 | 117.2344 | 0.80449 | 0.014745 | 1.2603 | 191.535 | 2.8312 | -0.0065799 | 0.024146 | 1.3834 | 0.31622 | [5 empty] | 135905.4723 | 0.80449 | 0.014745 | 0.82928 | 0.015199 | 0.81813 | 0.042763 | 20.1517 | 0.5501 | 0.60853 | 5.5825 | 0.9976 | 0.60707 | 0.83652 | 0.015332 | 0.49667 | 0.02596 | 12.2336
| 35 | 0.25127 | 0.94216 | 0.016533 | 0.00010367 | 19.55 | 118.4104 | 120.0134 | 0.34674 | 0.16363 | 9.3752 | 0.022353 | 1.2808 | 0.20617 | 11.8129 | 0.020193 | 1.157 | 2.6882 | 120.4815 | 2.6934 | 1.2808 | 1.157 | 120.4815 | 0.80322 | 0.0155 | 1.1212 | 213.3635 | 2.6882 | -0.0052551 | 0.022308 | 1.2782 | 0.32517 |  |  |  |  | 1.2808 | 128482.0877 | 0.80322 | 0.0155 | 0.80479 | 0.01553 | 0.79419 | 0.04155 | 19.5801 | 0.37685 | 0.51871 | 5.751 | 0.99798 | 0.51766 | 0.81108 | 0.015652 | 0.41113 | 0.021509 | 10.1359
| 36 | 0.25834 | 0.96867 | 0.014897 | 9.3414e-05 | 19.55 | 121.7415 | 123.3012 | 0.35624 | 0.15923 | 9.123 | 0.02008 | 1.1505 | 0.20068 | 11.4984 | 0.021378 | 1.2249 | 2.4795 | 123.7194 | 2.4844 | 1.1505 | 1.2249 | 123.7194 | 0.79337 | 0.01686 | 1.1945 | 241.7586 | 2.4795 | -0.0049408 | 0.020039 | 1.1481 | 0.33412 |  |  |  |  | 1.1505 | 118941.635 | 0.79337 | 0.01686 | 0.75551 | 0.016055 | 0.74556 | 0.039156 | 18.4516 | 0.20401 | 0.39298 | 5.9194 | 0.99829 | 0.3923 | 0.76064 | 0.016164 | 0.29249 | 0.015361 | 7.2386
| 37 | 0.26524 | 0.99454 | 0.0062713 | 3.9325e-05 | 19.55 | 124.9936 | 126.5132 | 0.36552 | 0.15515 | 8.8895 | 0.0071195 | 0.40792 | 0.1956 | 11.2069 | 0.033327 | 1.9095 | 0.8996 | 126.6557 | 0.90168 | 0.40792 | 1.9095 | 126.6557 | 0.62407 | 0.03939 | 1.1534 | 554.5088 | 0.8996 | -0.00208 | 0.0071026 | 0.40695 | 0.34306 |  |  |  |  | 0.40792 | 51375.4422 | 0.62407 | 0.03939 | 0.25714 | 0.01623 | 0.2517 | 0.015302 | 7.2108 | 0.035508 | 0.16865 | 6.084 | 0.99855 | 0.16841 | 0.25772 | 0.016266 | 0.042388 | 0.0025769 | 1.2143
| 38 | 0.2667 | 1 | 0.005 | 3.1353e-05 | 19.55 | 125.6794 | 127.1909 | 0.36748 | 0.15432 | 8.8418 | 0.0046601 | 0.267 | 0.19199 | 11 | 0.033008 | 1.8912 | 0.59171 | 127.2834 | 0.59312 | 0.267 | 1.8912 | 127.2834 | 0.50663 | 0.04524 | 0.97652 | 689.7715 | 0.59171 | -0.0014157 | 0.0046487 | 0.26635 | 0.35174 |  |  |  |  | 0.267 | 41180.4247 | 0.50663 | 0.04524 | 0.035476 | 0.0031679 | 0.034578 | 0.0023355 | 1.1006 | 0 | 0 | 6.1187 | 0.9986 | 0 | 0.035528 | 0.0031725 | 0 | 0 | 0
39
0.81421
Note on AR2: Pedro Mendes: Equação retirada da folha "CLARK-Y RN_1M".