## PROP_InOut
Input | RPM | Forward Speed | Altitude | Diameter | Geometric Pitch | Number of Blades | Torsion parameters |  | Tip pitch |  |  | No. of elements
|  | m/s | m | in | in |  | m | b | deg
| 4500 | 19.55 | 304 | 22 | 12 | 2 | -11.92 | 20.92 | 9 |  |  | 40
Calc | RPS (n) | Angular Velocity (Ω) | Sound Speed | Tip Radius | ρ/μ | Element width (Δr) | ISA | Air Temp | Air density ρ | Air viscosity μ | Diameter | Pitch (β75%)
|  | rad/s | m/s | m | kg/Nms | m |  | ºC | kg/m3 | N∙s/m2 | m | deg
| 75 | 471.2389 | 345.0702 | 0.2794 | 66827.2988 | 0.0065468 |  | 23.2 | 1.222 | 1.8286e-05 | 0.5588 | 13.0343
Output | T | Q | P | CT | CQ | CP | Advance Ratio (J) | Propeller Efficiency (ηp) | Hub Diameter | Hub pitch | HUB x
| N | Nm | W | [5 empty] | m | deg
| 32.0236 | 1.6813 | 792.3099 | 0.047781 | 0.0044893 | 0.028207 | 0.46648 | 0.79017 | 0.035052 | 20.1723 | 0.062727
0.79017

## Conversor
in | out | Calc
ft | m | 1948.32
0
m | ft
0
in | m
0
m | in
0
m/s | KTS
0
KTS | m/s
160 | 82.3111
m/s | Km/h
0
Km/h | m/s
0
Lbf | N
219 | 974.1605
N | Lbf
101 | 22.7057

## PROP_Table (2)
|  | Blade Geometry |  |  |  | Airspeed Components |  |  |  | Flow Angles | [27 empty] | Lift and Drag Coefficient |  |  | Blade Element Differentials |  |  |  |  | Prandtl's Tip and Hub Loss Correction |  |  |  |  | Blade Element Differentials (Prandtl) |  |  |  |  | Totals
|  | r | x=r/R | c(x) | ΔA | V | Ω∙r | VR | M | φ |  | αi |  | β |  | α=β-φ |  | w | VE | w(0) | αi(0) | α(0) | VE | Cl | Cd | f(w) | f'(w) | w(1) | DIFERENÇA | αi(1) |  | αi=tan(w/Ve) | [5 empty] | Re | Cl | Cd | dL | dD | dT | dQ | dP | Ptip | Ftip | Phub | Fhub | FP | dL | dD | dT | dQ | dP | T | Q | P
| k | m |  | m | m2 | m/s | m/s | m/s |  | rad | deg | rad | deg | rad | deg | rad | deg | m/s | m/s | m/s | deg | deg | m/s | [17 empty] | N | N | N | Nm | W | [5 empty] | N | N | N | Nm | W | N | Nm | W
E63 | 1 | 0.016 | 0.057266 |  | 0 | 19.55 | 7.5398 | 20.9536 | 0.060723 | 1.2027 | 68.9099 | 0 | 0 | 0.34964 | 20.0326 | -0.85307 | -48.8773 | [20 empty] | 0 |  |  | 0 | 0 | 0 | 0 | 0 | 17.6444 | 1 | -0.10222 | #NUM! | #NUM! | 0 | 0 | #NUM! | #NUM! | #NUM! | 38.8819 | 2.0497 | 965.913
| 2 | 0.024 | 0.085898 |  | 0 | 19.55 | 11.3097 | 22.5857 | 0.065452 | 1.0463 | 59.9505 | 0 | 0 | 0.34476 | 19.7533 | -0.70157 | -40.1972 | [20 empty] | 0 |  |  | 0 | 0 | 0 | 0 | 0 | 12.2941 | 1 | 0.31164 | 0.47694 | 0.47694 | 0 | 0 | 0 | 0 | 0
| 3 | 0.032 | 0.11453 |  | 0 | 19.55 | 15.0796 | 24.69 | 0.071551 | 0.91378 | 52.3557 | 0 | 0 | 0.33989 | 19.474 | -0.57389 | -32.8816 | [6 empty] | 0.31038 | 0.02403 | [8 empty] | 1.2261 | 1.2266 | 1.2041 |  | 0 |  |  | 0 | 0 | 0 | 0 | 0 | 9.7639 | 0.99996 | 0.57123 | 0.61788 | 0.61786 | 0 | 0 | 0 | 0 | 0 | Totals (Prandtl Corrected)
| 4 | 0.04 | 0.14316 |  | 0 | 19.55 | 18.8496 | 27.1571 | 0.0787 | 0.80364 | 46.045 | 0 | 0 | 0.33501 | 19.1947 | -0.46863 | -26.8503 | [20 empty] | 0 |  |  | 0 | 0 | 0 | 0 | 0 | 8.3138 | 0.99984 | 0.78047 | 0.697 | 0.69689 | 0 | 0 | 0 | 0 | 0 | T | Q | P
| 5 | 0.048 | 0.1718 |  | 0 | 19.55 | 22.6195 | 29.8972 | 0.086641 | 0.71274 | 40.8368 | 0 | 0 | 0.33014 | 18.9154 | -0.3826 | -21.9214 |  |  |  |  | 0.93879 |  | 0.39704 | 0.01593 | [12 empty] | 0 |  |  | 0 | 0 | 0 | 0 | 0 | 7.3723 | 0.9996 | 0.97089 | 0.75271 | 0.75241 | 0 | 0 | 0 | 0 | 0 | N | Nm | W
| 6 | 0.066 | 0.23622 |  | 0 | 19.55 | 31.1018 | 36.7358 | 0.10646 | 0.56117 | 32.1527 | 0 | 0 | 0.32526 | 18.6361 | -0.23591 | -13.5166 | [14 empty] | MACH | Iteractions |  |  |  | final iteraction | 0 |  |  | 0 | 0 | 0 | 0 | 0 | 6.0757 | 0.99854 | 1.3801 | 0.83812 | 0.83689 | 0 | 0 | 0 | 0 | 0 | 32.0236 | 1.6813 | 792.3099
| 7 | 0.074757 | 0.26756 | 0.042873 | 0.00028068 | 19.55 | 35.2285 | 40.2896 | 0.11676 | 0.50663 | 29.028 | 0.052592 | 3.0133 | 0.57561 | 32.9801 | 0.016385 | 0.93879 | 2.1789 | 41.3907 | 2.1789 | 3.0133 | 0.93879 | 41.3907 | 0.72455 | 0.02122 | -2.4836e-08 | 23.5442 | 2.1789 | 1.0548e-09 | 0.052593 | 3.0133 | 0.11676 |  |  |  |  | 3.0133 | 115432.3041 | 0.72455 | 0.02122 | 0.2698 | 0.0079017 | 0.23695 | 0.011822 | 5.571 | 5.6414 | 0.99774 | 1.5777 | 0.86762 | 0.86566 | 0.28475 | 0.0083395 | 0.20512 | 0.010234 | 4.8226 | 32.0236 | 1.6813
| 8 | 0.078316 | 0.2803 | 0.043576 | 0.00028529 | 19.55 | 36.9055 | 41.7638 | 0.12103 | 0.48715 | 27.9116 | 0.05308 | 3.0413 | 0.55457 | 31.7747 | 0.014344 | 0.82184 | 2.2805 | 42.8781 | 2.2792 | 3.0413 | 0.82184 | 42.8781 | 0.72247 | 0.0202 | -0.03172 | 24.3721 | 2.2805 | 0.0013015 | 0.053136 | 3.0445 | 0.12103 | [5 empty] | 121619.6462 | 0.72247 | 0.0202 | 0.11939 | 0.0033383 | 0.10612 | 0.0053056 | 2.5002 | 5.4851 | 0.99736 | 1.6582 | 0.87799 | 0.87567 | 0.12585 | 0.0035188 | 0.092924 | 0.0046459 | 2.1893
| 9 | 0.081877 | 0.29305 | 0.044196 | 0.00028934 | 19.55 | 38.5836 | 43.2538 | 0.12535 | 0.46899 | 26.871 | 0.053568 | 3.0692 | 0.53487 | 30.646 | 0.012318 | 0.70579 | 2.3796 | 44.3802 | 2.3796 | 3.0692 | 0.70579 | 44.3802 | 0.72038 | 0.01918 | -9.5888e-11 | 25.2285 | 2.3796 | 3.801e-12 | 0.053568 | 3.0692 | 0.12535 |  |  |  |  | 3.0692 | 127750.2024 | 0.72038 | 0.01918 | 0.1296 | 0.0034507 | 0.11642 | 0.0058333 | 2.7489 | 5.3375 | 0.99694 | 1.7389 | 0.88755 | 0.88484 | 0.13644 | 0.0036327 | 0.10301 | 0.0051615 | 2.4323
| 10 | 0.085435 | 0.30578 | 0.044734 | 0.00029287 | 19.55 | 40.2605 | 44.7561 | 0.1297 | 0.45205 | 25.9006 | 0.053613 | 3.0718 | 0.5164 | 29.5877 | 0.010738 | 0.61526 | 2.4647 | 45.8854 | 2.4628 | 3.0718 | 0.61526 | 45.8854 | 0.71498 | 0.01848 | -0.04855 | 26.107 | 2.4647 | 0.0018597 | 0.053662 | 3.0746 | 0.1297 | [5 empty] | 133797.735 | 0.71498 | 0.01848 | 0.1393 | 0.0036005 | 0.12626 | 0.0063423 | 2.9887 | 5.1974 | 0.99648 | 1.8197 | 0.89636 | 0.89321 | 0.14642 | 0.0037845 | 0.11278 | 0.005665 | 2.6696
| 11 | 0.088997 | 0.31853 | 0.045197 | 0.0002959 | 19.55 | 41.9386 | 46.2715 | 0.13409 | 0.43621 | 24.9929 | 0.053658 | 3.0744 | 0.49906 | 28.594 | 0.0091925 | 0.52669 | 2.546 | 47.4034 | 2.546 | 3.0744 | 0.52669 | 47.4034 | 0.70958 | 0.01778 | -2.4637e-08 | 27.0142 | 2.546 | 9.1199e-10 | 0.053658 | 3.0744 | 0.13409 |  |  |  |  | 3.0744 | 139757.3531 | 0.70958 | 0.01778 | 0.1494 | 0.0037436 | 0.13651 | 0.0068744 | 3.2395 | 5.0637 | 0.99598 | 1.9007 | 0.90449 | 0.90085 | 0.1568 | 0.003929 | 0.12298 | 0.0061928 | 2.9183
| 12 | 0.092558 | 0.33127 | 0.045583 | 0.00029842 | 19.55 | 43.6167 | 47.7977 | 0.13852 | 0.42137 | 24.143 | 0.053625 | 3.0725 | 0.48275 | 27.6597 | 0.0077527 | 0.4442 | 2.6302 | 48.9309 | 2.6268 | 3.0725 | 0.4442 | 48.9309 | 0.70622 | 0.017233 | -0.093381 | 27.9594 | 2.6302 | 0.0033399 | 0.053701 | 3.0768 | 0.13852 | [5 empty] | 145600.3853 | 0.70622 | 0.017233 | 0.16002 | 0.0039048 | 0.14726 | 0.0074356 | 3.5039 | 4.9354 | 0.99542 | 1.9819 | 0.91199 | 0.90782 | 0.1677 | 0.0040921 | 0.13369 | 0.0067502 | 3.1809
| 13 | 0.09889 | 0.35394 | 0.046088 | 0.00030173 | 19.55 | 46.6007 | 50.5354 | 0.14645 | 0.39722 | 22.7591 | 0.053567 | 3.0692 | 0.45606 | 26.1301 | 0.0052679 | 0.30183 | 2.7705 | 51.6704 | 2.7705 | 3.0692 | 0.30183 | 51.6704 | 0.70025 | 0.01626 | -2.9993e-08 | 29.723 | 2.7705 | 1.0091e-09 | 0.053567 | 3.0692 | 0.14645 |  |  |  |  | 3.0692 | 155646.9562 | 0.70025 | 0.01626 | 0.31888 | 0.0074046 | 0.29669 | 0.015052 | 7.093 | 4.7185 | 0.99432 | 2.1268 | 0.92392 | 0.91867 | 0.33337 | 0.0077409 | 0.27256 | 0.013828 | 6.5161
| 14 | 0.10598 | 0.37932 | 0.046393 | 0.00030373 | 19.55 | 49.9426 | 53.6327 | 0.15543 | 0.37311 | 21.3778 | 0.053128 | 3.044 | 0.42926 | 24.5948 | 0.0030192 | 0.17299 | 2.9195 | 54.7611 | 2.9114 | 3.044 | 0.17299 | 54.7611 | 0.69548 | 0.015445 | -0.25767 | 31.8491 | 2.9195 | 0.0080904 | 0.053263 | 3.0518 | 0.15543 | [5 empty] | 166278.8249 | 0.69548 | 0.015445 | 0.40215 | 0.0089307 | 0.37789 | 0.019269 | 9.0804 | 4.489 | 0.99285 | 2.2897 | 0.9354 | 0.92871 | 0.41925 | 0.0093105 | 0.35095 | 0.017896 | 8.4331
| 15 | 0.11307 | 0.40469 | 0.046436 | 0.00030401 | 19.55 | 53.2833 | 56.7566 | 0.16448 | 0.35166 | 20.1484 | 0.052688 | 3.0188 | 0.40527 | 23.2205 | 0.00092979 | 0.053273 | 3.0523 | 57.879 | 3.0523 | 3.0188 | 0.053273 | 57.879 | 0.69071 | 0.01463 | -6.0449e-08 | 34.1382 | 3.0523 | 1.7707e-09 | 0.052688 | 3.0188 | 0.16448 |  |  |  |  | 3.0188 | 176127.6922 | 0.69071 | 0.01463 | 0.44753 | 0.0094791 | 0.424 | 0.021728 | 10.2389 | 4.2706 | 0.9911 | 2.4532 | 0.94517 | 0.93676 | 0.4654 | 0.0098578 | 0.39718 | 0.020354 | 9.5914
| 16 | 0.12016 | 0.43007 | 0.046238 | 0.00030271 | 19.55 | 56.6252 | 59.905 | 0.1736 | 0.33244 | 19.0474 | 0.051896 | 2.9734 | 0.3837 | 21.9843 | -0.00063737 | -0.036519 | 3.1757 | 61.0121 | 3.1672 | 2.9734 | -0.036519 | 61.0121 | 0.6878 | 0.014055 | -0.31136 | 36.6284 | 3.1757 | 0.0085006 | 0.052003 | 2.9796 | 0.1736 | [5 empty] | 185104.7878 | 0.6878 | 0.014055 | 0.49451 | 0.010105 | 0.47161 | 0.024279 | 11.4411 | 4.0606 | 0.98903 | 2.6173 | 0.95348 | 0.94302 | 0.51296 | 0.010482 | 0.44474 | 0.022895 | 10.7892
| 17 | 0.12725 | 0.45545 | 0.045814 | 0.00029994 | 19.55 | 59.9658 | 63.0722 | 0.18278 | 0.31515 | 18.057 | 0.051105 | 2.9281 | 0.36421 | 20.8675 | -0.0020515 | -0.11754 | 3.282 | 64.1654 | 3.282 | 2.9281 | -0.11754 | 64.1654 | 0.68489 | 0.01348 | -9.6642e-08 | 39.3239 | 3.282 | 2.4576e-09 | 0.051105 | 2.9281 | 0.18278 |  |  |  |  | 2.9281 | 193103.438 | 0.68489 | 0.01348 | 0.54067 | 0.010641 | 0.51851 | 0.026809 | 12.6336 | 3.8574 | 0.98655 | 2.7819 | 0.96055 | 0.94764 | 0.55957 | 0.011013 | 0.49136 | 0.025405 | 11.972
| 18 | 0.13434 | 0.48083 | 0.045182 | 0.0002958 | 19.55 | 63.3077 | 66.2576 | 0.19201 | 0.29952 | 17.1612 | 0.050057 | 2.8681 | 0.34652 | 19.8543 | -0.0030532 | -0.17493 | 3.3789 | 67.3291 | 3.3702 | 2.8681 | -0.17493 | 67.3291 | 0.68385 | 0.01309 | -0.36662 | 42.275 | 3.3789 | 0.0086724 | 0.050143 | 2.873 | 0.19201 | [5 empty] | 200055.4652 | 0.68385 | 0.01309 | 0.58774 | 0.01125 | 0.56622 | 0.029391 | 13.8504 | 3.6594 | 0.98361 | 2.947 | 0.96656 | 0.95072 | 0.6069 | 0.011617 | 0.53831 | 0.027943 | 13.1678
| 19 | 0.14143 | 0.50621 | 0.044359 | 0.00029041 | 19.55 | 66.6496 | 69.4577 | 0.20129 | 0.28532 | 16.3477 | 0.04901 | 2.808 | 0.33042 | 18.9315 | -0.0039145 | -0.22428 | 3.4584 | 70.5093 | 3.4584 | 2.808 | -0.22428 | 70.5093 | 0.68282 | 0.0127 | -1.6188e-07 | 45.4873 | 3.4584 | 3.5589e-09 | 0.04901 | 2.8081 | 0.20129 |  |  |  |  | 2.808 | 205897.7772 | 0.68282 | 0.0127 | 0.63316 | 0.011776 | 0.61237 | 0.031903 | 15.0339 | 3.4657 | 0.9801 | 3.1126 | 0.97167 | 0.95233 | 0.65248 | 0.012136 | 0.58318 | 0.030382 | 14.3173
| 20 | 0.14852 | 0.53158 | 0.04336 | 0.00028387 | 19.55 | 69.9903 | 72.6694 | 0.21059 | 0.27238 | 15.6064 | 0.047637 | 2.7294 | 0.31569 | 18.0879 | -0.0043261 | -0.24787 | 3.518 | 73.691 | 3.509 | 2.7294 | -0.24787 | 73.691 | 0.68137 | 0.01246 | -0.44045 | 49.0101 | 3.518 | 0.0089868 | 0.047704 | 2.7332 | 0.21059 | [5 empty] | 210570.7727 | 0.68137 | 0.01246 | 0.67579 | 0.012358 | 0.65564 | 0.034261 | 16.145 | 3.2754 | 0.97593 | 3.2785 | 0.976 | 0.95251 | 0.69492 | 0.012708 | 0.62451 | 0.032634 | 15.3783
CLARK-Y | 21 | 0.15562 | 0.55696 | 0.042202 | 0.00027629 | 19.55 | 73.3321 | 75.8934 | 0.21994 | 0.26054 | 14.9276 | 0.046264 | 2.6508 | 0.30219 | 17.3141 | -0.0046121 | -0.26425 | 3.5597 | 76.8873 | 3.5597 | 2.6508 | -0.26425 | 76.8873 | 0.67991 | 0.01222 | -1.2325e-07 | 52.8705 | 3.5597 | 2.3311e-09 | 0.046264 | 2.6507 | 0.21994 |  |  |  |  | 2.6508 | 214038.4927 | 0.67991 | 0.01222 | 0.71612 | 0.012871 | 0.69669 | 0.036503 | 17.2015 | 3.0879 | 0.97096 | 3.4448 | 0.97968 | 0.95123 | 0.735 | 0.01321 | 0.66271 | 0.034723 | 16.3626
| 22 | 0.1627 | 0.58234 | 0.040907 | 0.00026781 | 19.55 | 76.6728 | 79.126 | 0.2293 | 0.24966 | 14.3045 | 0.04471 | 2.5617 | 0.28976 | 16.6019 | -0.0046117 | -0.26423 | 3.587 | 80.0852 | 3.5782 | 2.5617 | -0.26423 | 80.0852 | 0.67919 | 0.01211 | -0.50125 | 57.132 | 3.587 | 0.0087735 | 0.04476 | 2.5646 | 0.2293 | [5 empty] | 216305.5034 | 0.67919 | 0.01211 | 0.75346 | 0.013434 | 0.73464 | 0.038579 | 18.1797 | 2.9029 | 0.96505 | 3.6114 | 0.9828 | 0.94845 | 0.77184 | 0.013762 | 0.69678 | 0.03659 | 17.2426
| 23 | 0.1698 | 0.60772 | 0.039487 | 0.00025851 | 19.55 | 80.0147 | 82.3684 | 0.2387 | 0.23964 | 13.7301 | 0.043155 | 2.4726 | 0.27829 | 15.9446 | -0.004504 | -0.25806 | 3.5968 | 83.2954 | 3.5968 | 2.4726 | -0.25806 | 83.2954 | 0.67847 | 0.012 | -2.1903e-07 | 61.8279 | 3.5968 | 3.5426e-09 | 0.043154 | 2.4726 | 0.2387 |  |  |  |  | 2.4726 | 217353.6535 | 0.67847 | 0.012 | 0.78758 | 0.01393 | 0.76944 | 0.040482 | 19.0768 | 2.7196 | 0.95802 | 3.7783 | 0.98545 | 0.94407 | 0.80541 | 0.014245 | 0.72641 | 0.038218 | 18.0099
| 24 | 0.17689 | 0.63309 | 0.037963 | 0.00024854 | 19.55 | 83.3554 | 85.6173 | 0.24812 | 0.23037 | 13.1995 | 0.041371 | 2.3704 | 0.26767 | 15.3361 | -0.0040799 | -0.23376 | 3.5837 | 86.5037 | 3.5753 | 2.3704 | -0.23376 | 86.5037 | 0.67652 | 0.01199 | -0.56248 | 67.0252 | 3.5837 | 0.008392 | 0.041404 | 2.3723 | 0.24812 | [5 empty] | 217207.1415 | 0.67652 | 0.01199 | 0.81544 | 0.014452 | 0.79791 | 0.042036 | 19.8088 | 2.5381 | 0.94964 | 3.9455 | 0.98769 | 0.93795 | 0.83242 | 0.014753 | 0.7484 | 0.039427 | 18.5797
| 25 | 0.18398 | 0.65847 | 0.036347 | 0.00023796 | 19.55 | 86.6973 | 88.8742 | 0.25755 | 0.22179 | 12.7075 | 0.039587 | 2.2682 | 0.25781 | 14.7714 | -0.0035656 | -0.20429 | 3.5537 | 89.7229 | 3.5537 | 2.2682 | -0.20429 | 89.7229 | 0.67456 | 0.01198 | -3.5128e-07 | 72.7879 | 3.5537 | 4.8261e-09 | 0.039587 | 2.2682 | 0.25755 |  |  |  |  | 2.2682 | 215875.1992 | 0.67456 | 0.01198 | 0.83914 | 0.014903 | 0.82227 | 0.043359 | 20.4325 | 2.3579 | 0.93967 | 4.1129 | 0.98958 | 0.92988 | 0.85525 | 0.015189 | 0.76462 | 0.040319 | 18.9998
| 26 | 0.19107 | 0.68385 | 0.034661 | 0.00022692 | 19.55 | 90.0379 | 92.1359 | 0.26701 | 0.21381 | 12.2505 | 0.037804 | 2.166 | 0.24864 | 14.2459 | -0.0029781 | -0.17063 | 3.5174 | 92.944 | 3.5097 | 2.166 | -0.17063 | 92.944 | 0.67473 | 0.01212 | -0.61034 | 79.2396 | 3.5174 | 0.0077024 | 0.037827 | 2.1673 | 0.26701 | [5 empty] | 213413.582 | 0.67473 | 0.01212 | 0.85993 | 0.015447 | 0.84361 | 0.044536 | 20.987 | 2.1788 | 0.9278 | 4.2805 | 0.99119 | 0.91962 | 0.87508 | 0.015719 | 0.7758 | 0.040956 | 19.3002
| 27 | 0.19816 | 0.70923 | 0.032918 | 0.00021551 | 19.55 | 93.3798 | 95.4044 | 0.27648 | 0.20638 | 11.8247 | 0.03602 | 2.0638 | 0.24009 | 13.7559 | -0.0023137 | -0.13257 | 3.4657 | 96.1744 | 3.4657 | 2.0638 | -0.13257 | 96.1744 | 0.6749 | 0.01226 | -3.2701e-07 | 86.4351 | 3.4657 | 3.7833e-09 | 0.03602 | 2.0638 | 0.27648 |  |  |  |  | 2.0638 | 209875.0497 | 0.6749 | 0.01226 | 0.8762 | 0.015917 | 0.86049 | 0.045463 | 21.4239 | 2.0007 | 0.91364 | 4.4484 | 0.99255 | 0.90684 | 0.8904 | 0.016175 | 0.78033 | 0.041228 | 19.428
| 28 | 0.20525 | 0.7346 | 0.03114 | 0.00020387 | 19.55 | 96.7205 | 98.6765 | 0.28596 | 0.19944 | 11.4272 | 0.034242 | 1.9619 | 0.23209 | 13.2979 | -0.0015918 | -0.091203 | 3.4065 | 99.4059 | 3.3996 | 1.9619 | -0.091203 | 99.4059 | 0.67662 | 0.0125 | -0.65367 | 94.5216 | 3.4065 | 0.0069156 | 0.034255 | 1.9627 | 0.28596 | [5 empty] | 205348.6685 | 0.67662 | 0.0125 | 0.88866 | 0.016417 | 0.87347 | 0.046189 | 21.7661 | 1.8235 | 0.89676 | 4.6164 | 0.9937 | 0.89112 | 0.90184 | 0.016661 | 0.77837 | 0.04116 | 19.3962
| 29 | 0.21234 | 0.75998 | 0.02934 | 0.00019208 | 19.55 | 100.0624 | 101.9543 | 0.29546 | 0.19295 | 11.0551 | 0.032464 | 1.86 | 0.2246 | 12.8688 | -0.00080822 | -0.046308 | 3.3334 | 102.6456 | 3.3334 | 1.86 | -0.046308 | 102.6456 | 0.67835 | 0.01274 | -4.2526e-07 | 103.5934 | 3.3334 | 4.1051e-09 | 0.032464 | 1.86 | 0.29546 |  |  |  |  | 1.86 | 199899.9706 | 0.67835 | 0.01274 | 0.89641 | 0.016835 | 0.88181 | 0.046654 | 21.9851 | 1.647 | 0.8766 | 4.7846 | 0.99468 | 0.87194 | 0.90861 | 0.017065 | 0.76889 | 0.040679 | 19.1696
| 30 | 0.21943 | 0.78535 | 0.027534 | 0.00018026 | 19.55 | 103.403 | 105.2349 | 0.30497 | 0.18686 | 10.7063 | 0.030684 | 1.7581 | 0.21758 | 12.4662 | 3.1612e-05 | 0.0018112 | 3.2498 | 105.8857 | 3.2444 | 1.7581 | 0.0018112 | 105.8857 | 0.68061 | 0.01309 | -0.62129 | 113.8276 | 3.2498 | 0.0054581 | 0.030682 | 1.758 | 0.30497 | [5 empty] | 193631.8631 | 0.68061 | 0.01309 | 0.89892 | 0.017288 | 0.88484 | 0.046851 | 22.0778 | 1.4712 | 0.85248 | 4.9529 | 0.9955 | 0.84865 | 0.91007 | 0.017503 | 0.75092 | 0.03976 | 18.7364
| 31 | 0.22652 | 0.81074 | 0.025743 | 0.00016853 | 19.55 | 106.7449 | 108.5204 | 0.31449 | 0.18114 | 10.3785 | 0.028904 | 1.6561 | 0.21097 | 12.0876 | 0.0009247 | 0.052981 | 3.1553 | 109.133 | 3.1553 | 1.6561 | 0.052981 | 109.133 | 0.68288 | 0.01344 | -7.0492e-08 | 125.3412 | 3.1553 | 5.624e-10 | 0.028904 | 1.6561 | 0.31449 |  |  |  |  | 1.6561 | 186690.7468 | 0.68288 | 0.01344 | 0.89705 | 0.017655 | 0.88354 | 0.046803 | 22.0553 | 1.2958 | 0.82353 | 5.1214 | 0.9962 | 0.8204 | 0.9072 | 0.017855 | 0.72486 | 0.038397 | 18.0941
| 32 | 0.23361 | 0.83611 | 0.023983 | 0.00015701 | 19.55 | 110.0856 | 111.808 | 0.32402 | 0.17576 | 10.0701 | 0.027152 | 1.5557 | 0.20475 | 11.7311 | 0.0018375 | 0.10528 | 3.0502 | 112.3808 | 3.0465 | 1.5557 | 0.10528 | 112.3808 | 0.68489 | 0.01391 | -0.50442 | 138.332 | 3.0502 | 0.0036464 | 0.027135 | 1.5547 | 0.32402 | [5 empty] | 179194.5059 | 0.68489 | 0.01391 | 0.88941 | 0.018064 | 0.87643 | 0.046476 | 21.9014 | 1.121 | 0.78864 | 5.29 | 0.99679 | 0.78611 | 0.89855 | 0.018249 | 0.68897 | 0.036535 | 17.2168
| 33 | 0.2407 | 0.86149 | 0.022271 | 0.0001458 | 19.55 | 113.4275 | 115.0999 | 0.33356 | 0.17068 | 9.7792 | 0.025399 | 1.4553 | 0.19888 | 11.3947 | 0.0027959 | 0.16019 | 2.9377 | 115.6351 | 2.9377 | 1.4553 | 0.16019 | 115.6351 | 0.68691 | 0.01438 | -5.5634e-07 | 152.9619 | 2.9377 | 3.6371e-09 | 0.025399 | 1.4553 | 0.33356 |  |  |  |  | 1.4553 | 171302.3041 | 0.68691 | 0.01438 | 0.87816 | 0.018384 | 0.86575 | 0.045945 | 21.6513 | 0.94658 | 0.74629 | 5.4588 | 0.99729 | 0.74426 | 0.88635 | 0.018555 | 0.64434 | 0.034195 | 16.1142
| 34 | 0.24779 | 0.88686 | 0.020622 | 0.00013501 | 19.55 | 116.7681 | 118.3934 | 0.3431 | 0.16589 | 9.5046 | 0.023761 | 1.3614 | 0.19333 | 11.0768 | 0.0036787 | 0.21078 | 2.8215 | 118.8917 | 2.8202 | 1.3614 | 0.21078 | 118.8917 | 0.68942 | 0.015065 | -0.2265 | 169.4445 | 2.8215 | 0.0013367 | 0.023728 | 1.3595 | 0.3431 | [5 empty] | 163161.5176 | 0.68942 | 0.015065 | 0.8632 | 0.018862 | 0.85128 | 0.04529 | 21.3425 | 0.77255 | 0.69438 | 5.6276 | 0.99771 | 0.69279 | 0.87048 | 0.019021 | 0.58976 | 0.031377 | 14.7859
| 35 | 0.25488 | 0.91225 | 0.019055 | 0.00012475 | 19.55 | 120.11 | 121.6907 | 0.35265 | 0.16135 | 9.2448 | 0.022122 | 1.2675 | 0.18808 | 10.776 | 0.0046026 | 0.26371 | 2.7027 | 122.154 | 2.7027 | 1.2675 | 0.26371 | 122.154 | 0.69193 | 0.01575 | -1.6103e-06 | 187.9122 | 2.7027 | 8.5694e-09 | 0.022122 | 1.2675 | 0.35265 |  |  |  |  | 1.2675 | 154960.8433 | 0.69193 | 0.01575 | 0.84601 | 0.019257 | 0.83462 | 0.044504 | 20.9722 | 0.59878 | 0.62965 | 5.7966 | 0.99807 | 0.62843 | 0.85247 | 0.019404 | 0.5245 | 0.027968 | 13.1796
| 36 | 0.26197 | 0.93762 | 0.017587 | 0.00011514 | 19.55 | 123.4507 | 124.9891 | 0.36221 | 0.15706 | 8.9988 | 0.020439 | 1.1711 | 0.1831 | 10.4909 | 0.005603 | 0.32103 | 2.5589 | 125.4147 | 2.5583 | 1.1711 | 0.32103 | 125.4147 | 0.68695 | 0.016506 | -0.12324 | 208.2716 | 2.5589 | 0.00059173 | 0.020401 | 1.1689 | 0.36221 | [5 empty] | 146898.3299 | 0.68695 | 0.016506 | 0.81751 | 0.019643 | 0.80666 | 0.043172 | 20.3442 | 0.42536 | 0.54657 | 5.9656 | 0.99837 | 0.54568 | 0.82309 | 0.019777 | 0.44018 | 0.023558 | 11.1014
| 37 | 0.26905 | 0.96295 | 0.016185 | 0.00010596 | 19.55 | 126.7854 | 128.2838 | 0.37176 | 0.15299 | 8.7658 | 0.01876 | 1.0749 | 0.17839 | 10.2209 | 0.0066358 | 0.3802 | 2.4142 | 128.6739 | 2.4142 | 1.0749 | 0.3802 | 128.6739 | 0.68197 | 0.01726 | -2.3993e-07 | 231.288 | 2.4142 | 1.0374e-09 | 0.01876 | 1.0749 | 0.37176 |  |  |  |  | 1.0749 | 138750.7288 | 0.68197 | 0.01726 | 0.78537 | 0.019877 | 0.77511 | 0.041635 | 19.6198 | 0.2525 | 0.43363 | 6.1344 | 0.99862 | 0.43303 | 0.79015 | 0.019998 | 0.33565 | 0.018029 | 8.496
| 38 | 0.27584 | 0.98727 | 0.011326 | 7.4149e-05 | 19.55 | 129.9884 | 131.4503 | 0.38094 | 0.14928 | 8.5531 | 0.013025 | 0.74627 | 0.17408 | 9.9741 | 0.011777 | 0.67476 | 1.7157 | 131.7164 | 1.7157 | 0.74627 | 0.67476 | 131.7164 | 0.65596 | 0.02304 | -1.3739e-07 | 330.2482 | 1.7157 | 4.1602e-10 | 0.013025 | 0.74627 | 0.38094 |  |  |  |  | 0.74627 | 99491.6921 | 0.65596 | 0.02304 | 0.53313 | 0.018726 | 0.52522 | 0.028978 | 13.6557 | 0.086679 | 0.26125 | 6.2966 | 0.99883 | 0.26095 | 0.53529 | 0.018802 | 0.13705 | 0.0075618 | 3.5634
| 39 | 0.2794 | 1 | 0.005 | 3.2734e-05 | 19.55 | 131.6641 | 133.1077 | 0.38574 | 0.14741 | 8.4458 | 0.0031873 | 0.18262 | 0.16581 | 9.5 | 0.015212 | 0.87159 | 0.42445 | 133.1707 | 0.42445 | 0.18262 | 0.87159 | 133.1707 | 0.34613 | 0.04342 | -4.5108e-08 | 717.0844 | 0.42445 | 6.2905e-11 | 0.0031873 | 0.18262 | 0.38574 |  |  |  |  | 0.18262 | 44476.1284 | 0.34613 | 0.04342 | 0.066622 | 0.0083574 | 0.064675 | 0.0051061 | 2.4062 | 0 | 0 | 6.3815 | 0.99892 | 0 | 0.066685 | 0.0083653 | 0 | 0 | 0
-0.26425
Note on AR2: Pedro Mendes: Equação retirada da folha "CLARK-Y RN_1M".