## PROP_InOut
Input | RPM | Forward Speed | Altitude | Diameter | Geometric Pitch | Number of Blades | Torsion parameters |  | Tip pitch |  |  | No. of elements
|  | m/s | m | in | in |  | m | b | deg
| 5000 | 19.55 | 304 | 22 | 12 | 2 | -11.92 | 20.92 | 9 |  |  | 40
Calc | RPS (n) | Angular Velocity (Ω) | Sound Speed | Tip Radius | ρ/μ | Element width (Δr) | ISA | Air Temp | Air density ρ | Air viscosity μ | Diameter | Pitch (β75%)
|  | rad/s | m/s | m | kg/Nms | m |  | ºC | kg/m3 | N∙s/m2 | m | deg
| 83.3333 | 523.5988 | 346.1166 | 0.2794 | 64753.7428 | 0.0065468 |  | 25 | 1.1896 | 1.8371e-05 | 0.5588 | 13.0343
Output | T | Q | P | CT | CQ | CP | Advance Ratio (J) | Propeller Efficiency (ηp) | Hub Diameter | Hub pitch | HUB x
| N | Nm | W | [5 empty] | m | deg
| 46.847 | 2.2944 | 1201.3607 | 0.058158 | 2.6972e-10 | 0.032028 | 0.41983 | 0.76235 | 0.035052 | 20.1723 | 0.062727
0.76235

## Conversor
in | out | Calc
ft | m | 1948.32
0
m | ft
0
in | m
0
m | in
0
m/s | KTS
0
KTS | m/s
160 | 82.3111
m/s | Km/h
0
Km/h | m/s
0
Lbf | N
219 | 974.1605
N | Lbf
101 | 22.7057

## PROP_Table (2)
|  | Blade Geometry |  |  |  | Airspeed Components |  |  |  | Flow Angles | [24 empty] | Lift and Drag Coefficient |  |  | Blade Element Differentials |  |  |  |  | Prandtl's Tip and Hub Loss Correction |  |  |  |  | Blade Element Differentials (Prandtl) |  |  |  |  | Totals
|  | r | x=r/R | c(x) | ΔA | V | Ω∙r | VR | M | φ |  | αi |  | β |  | α=β-φ |  | w | VE | w(0) | αi(0) | α(0) | VE | Cl | Cd | f(w) | f'(w) | w(1) | DIFERENÇA | αi(1) |  |  |  |  | Re | Cl | Cd | dL | dD | dT | dQ | dP | Ptip | Ftip | Phub | Fhub | FP | dL | dD | dT | dQ | dP | T | Q | P
| k | m |  | m | m2 | m/s | m/s | m/s |  | rad | deg | rad | deg | rad | deg | rad | deg | m/s | m/s | m/s | deg | deg | m/s | [14 empty] | N | N | N | Nm | W | [5 empty] | N | N | N | Nm | W | N | Nm | W
E63 | 1 | 0.016 | 0.057266 |  | 0 | 19.55 | 8.3776 | 21.2694 | 0.061451 | 1.1659 | 66.8039 | 0 | 0 | 0.34964 | 20.0326 | -0.81631 | -46.7712 | [14 empty] | αi=tan(w/Ve) |  |  | 0 |  |  | 0 | 0 | 0 | 0 | 0 | 17.9103 | 1 | -0.10376 | #NUM! | #NUM! | 0 | 0 | #NUM! | #NUM! | #NUM! | 55.4827 | 2.7158 | 1422.0012
| 2 | 0.024 | 0.085898 |  | 0 | 19.55 | 12.5664 | 23.2404 | 0.067146 | 0.99951 | 57.2679 | 0 | 0 | 0.34476 | 19.7533 | -0.65475 | -37.5145 | [17 empty] | 0 |  |  | 0 | 0 | 0 | 0 | 0 | 12.6505 | 1 | 0.32067 | 0.48307 | 0.48307 | 0 | 0 | 0 | 0 | 0
| 3 | 0.032 | 0.11453 |  | 0 | 19.55 | 16.7552 | 25.7476 | 0.07439 | 0.86223 | 49.4021 | 0 | 0 | 0.33989 | 19.474 | -0.52234 | -29.928 | [6 empty] | 0.31038 | 0.02403 | [9 empty] | 0 |  |  | 0 | 0 | 0 | 0 | 0 | 10.1821 | 0.99998 | 0.5957 | 0.62836 | 0.62834 | 0 | 0 | 0 | 0 | 0 | Totals (Prandtl Corrected)
| 4 | 0.04 | 0.14316 |  | 0 | 19.55 | 20.944 | 28.6505 | 0.082777 | 0.75099 | 43.0284 | 0 | 0 | 0.33501 | 19.1947 | -0.41598 | -23.8337 | [17 empty] | 0 |  |  | 0 | 0 | 0 | 0 | 0 | 8.771 | 0.9999 | 0.82339 | 0.71071 | 0.71064 | 0 | 0 | 0 | 0 | 0 | T | Q | P
| 5 | 0.048 | 0.1718 |  | 0 | 19.55 | 25.1327 | 31.8411 | 0.091995 | 0.6611 | 37.8783 | 0 | 0 | 0.33014 | 18.9154 | -0.33096 | -18.9629 |  |  |  |  | 2.5378 |  | 0.39704 | 0.01593 | [9 empty] | 0 |  |  | 0 | 0 | 0 | 0 | 0 | 7.8517 | 0.99975 | 1.034 | 0.76857 | 0.76838 | 0 | 0 | 0 | 0 | 0 | N | Nm | W
| 6 | 0.06275 | 0.22459 |  | 0 | 19.55 | 32.8558 | 38.2323 | 0.11046 | 0.53675 | 30.7537 | 0 | 0 | 0.32526 | 18.6361 | -0.21149 | -12.1176 | [14 empty] | MACH | Iteractions | final iteraction | 0 |  |  | 0 | 0 | 0 | 0 | 0 | 6.7519 | 0.99926 | 1.4094 | 0.84289 | 0.84227 | 0 | 0 | 0 | 0 | 0 | 46.847 | 2.2944 | 1201.3607
| 7 | 0.074757 | 0.26756 | 0.042873 | 0.00028068 | 19.55 | 39.1428 | 43.7534 | 0.12641 | 0.46321 | 26.54 | 0.068109 | 3.9023 | 0.57561 | 32.9801 | 0.044293 | 2.5378 | 3.0843 | 45.2159 | 3.0843 | 3.9023 | 2.5378 | 45.2159 | 0.87645 | 0.02099 | -1.816e-08 | 24.1917 | 3.0843 | 7.5066e-10 | 0.068108 | 3.9023 | 0.12641 |  | 3.9023 | 121466.7573 | 0.87645 | 0.02099 | 0.51375 | 0.012304 | 0.46637 | 0.021629 | 11.325 | 6.1264 | 0.99861 | 1.7133 | 0.88461 | 0.88338 | 0.54867 | 0.01314 | 0.41199 | 0.019107 | 10.0043 | 46.847 | 2.2944
| 8 | 0.078316 | 0.2803 | 0.043576 | 0.00028529 | 19.55 | 41.0061 | 45.428 | 0.13125 | 0.44488 | 25.4899 | 0.068297 | 3.9131 | 0.55457 | 31.7747 | 0.041394 | 2.3717 | 3.2114 | 46.8984 | 3.2088 | 3.9131 | 2.3717 | 46.8984 | 0.86947 | 0.01997 | -0.064862 | 25.0621 | 3.2114 | 0.0025881 | 0.068368 | 3.9172 | 0.13125 |  |  | 128185.21 | 0.86947 | 0.01997 | 0.1655 | 0.0038013 | 0.15168 | 0.0070584 | 3.6958 | 5.9663 | 0.99837 | 1.8037 | 0.89467 | 0.89321 | 0.17639 | 0.0040514 | 0.13548 | 0.0063047 | 3.3011
| 9 | 0.081877 | 0.29305 | 0.044196 | 0.00028934 | 19.55 | 42.8706 | 47.1179 | 0.13613 | 0.42785 | 24.5141 | 0.068485 | 3.9239 | 0.53487 | 30.646 | 0.038537 | 2.208 | 3.3333 | 48.5957 | 3.3333 | 3.9239 | 2.208 | 48.5957 | 0.86248 | 0.01895 | -2.548e-09 | 25.9597 | 3.3333 | 9.8153e-11 | 0.068486 | 3.9239 | 0.13613 |  | 3.9239 | 134844.6087 | 0.86248 | 0.01895 | 0.17925 | 0.0039384 | 0.16567 | 0.007736 | 4.0506 | 5.8143 | 0.9981 | 1.8942 | 0.90387 | 0.90215 | 0.19067 | 0.0041894 | 0.14946 | 0.006979 | 3.6542
| 10 | 0.085435 | 0.30578 | 0.044734 | 0.00029287 | 19.55 | 44.7339 | 48.8193 | 0.14105 | 0.41201 | 23.6067 | 0.068331 | 3.9151 | 0.5164 | 29.5877 | 0.036057 | 2.0659 | 3.4452 | 50.2968 | 3.4423 | 3.9151 | 2.0659 | 50.2968 | 0.85441 | 0.01825 | -0.077687 | 26.8846 | 3.4452 | 0.0028897 | 0.068391 | 3.9185 | 0.14105 |  |  | 141416.0731 | 0.85441 | 0.01825 | 0.19282 | 0.0041186 | 0.17948 | 0.008411 | 4.404 | 5.6693 | 0.9978 | 1.9849 | 0.91225 | 0.91025 | 0.20466 | 0.0043716 | 0.16337 | 0.0076561 | 4.0087
| 11 | 0.088997 | 0.31853 | 0.045197 | 0.0002959 | 19.55 | 46.5985 | 50.5334 | 0.146 | 0.39724 | 22.7601 | 0.068177 | 3.9063 | 0.49906 | 28.594 | 0.033644 | 1.9277 | 3.5514 | 52.0105 | 3.5514 | 3.9063 | 1.9277 | 52.0105 | 0.84633 | 0.01755 | -4.0813e-08 | 27.8373 | 3.5514 | 1.4661e-09 | 0.068177 | 3.9062 | 0.146 |  | 3.9063 | 147893.9122 | 0.84633 | 0.01755 | 0.2069 | 0.0042904 | 0.19382 | 0.0091155 | 4.7729 | 5.5301 | 0.99748 | 2.0758 | 0.91992 | 0.9176 | 0.21917 | 0.0045449 | 0.17785 | 0.0083644 | 4.3796
| 12 | 0.092558 | 0.33127 | 0.045583 | 0.00029842 | 19.55 | 48.463 | 52.2577 | 0.15098 | 0.38343 | 21.9692 | 0.067855 | 3.8878 | 0.48275 | 27.6597 | 0.031463 | 1.8027 | 3.6564 | 53.7304 | 3.6511 | 3.8878 | 1.8027 | 53.7304 | 0.83958 | 0.016999 | -0.15358 | 28.828 | 3.6564 | 0.0053274 | 0.067946 | 3.893 | 0.15098 |  |  | 154246.9963 | 0.83958 | 0.016999 | 0.22137 | 0.0044822 | 0.20853 | 0.0098416 | 5.153 | 5.3959 | 0.99711 | 2.1669 | 0.92693 | 0.92425 | 0.23403 | 0.0047384 | 0.19273 | 0.0090961 | 4.7627
| 13 | 0.09889 | 0.35394 | 0.046088 | 0.00030173 | 19.55 | 51.7786 | 55.3464 | 0.15991 | 0.36102 | 20.685 | 0.067283 | 3.8551 | 0.45606 | 26.1301 | 0.027752 | 1.5901 | 3.8283 | 56.8117 | 3.8283 | 3.8551 | 1.5901 | 56.8117 | 0.82758 | 0.01602 | -4.6198e-09 | 30.6697 | 3.8283 | 1.5063e-10 | 0.067284 | 3.8551 | 0.15991 |  | 3.8551 | 165175.2586 | 0.82758 | 0.01602 | 0.44006 | 0.0085186 | 0.41806 | 0.019851 | 10.3941 | 5.1676 | 0.99637 | 2.3293 | 0.93792 | 0.93451 | 0.46367 | 0.0089756 | 0.39068 | 0.018551 | 9.7134
| 14 | 0.10598 | 0.37932 | 0.046393 | 0.00030373 | 19.55 | 55.4918 | 58.8349 | 0.16999 | 0.33873 | 19.4076 | 0.066307 | 3.7991 | 0.42926 | 24.5948 | 0.024227 | 1.3881 | 4.0125 | 60.2824 | 4.0005 | 3.7991 | 1.3881 | 60.2824 | 0.81774 | 0.0152 | -0.3955 | 32.8922 | 4.0125 | 0.012024 | 0.066464 | 3.8081 | 0.16999 |  |  | 176747.3783 | 0.81774 | 0.0152 | 0.55395 | 0.010297 | 0.53023 | 0.025339 | 13.2675 | 4.9244 | 0.99537 | 2.5118 | 0.9483 | 0.94391 | 0.58154 | 0.010809 | 0.50049 | 0.023918 | 12.5234
| 15 | 0.11307 | 0.40469 | 0.046436 | 0.00030401 | 19.55 | 59.2036 | 62.348 | 0.18014 | 0.31894 | 18.2741 | 0.065331 | 3.7432 | 0.40527 | 23.2205 | 0.021001 | 1.2033 | 4.1727 | 63.7796 | 4.1727 | 3.7432 | 1.2033 | 63.7796 | 0.80791 | 0.01438 | -7.2393e-08 | 35.2749 | 4.1727 | 2.0523e-09 | 0.065331 | 3.7432 | 0.18014 |  | 3.7432 | 187475.6648 | 0.80791 | 0.01438 | 0.61495 | 0.010945 | 0.59229 | 0.028478 | 14.9111 | 4.6913 | 0.99416 | 2.6948 | 0.95696 | 0.95137 | 0.64351 | 0.011454 | 0.56349 | 0.027093 | 14.186
| 16 | 0.12016 | 0.43007 | 0.046238 | 0.00030271 | 19.55 | 62.9168 | 65.8842 | 0.19035 | 0.30127 | 17.2615 | 0.064138 | 3.6748 | 0.3837 | 21.9843 | 0.018292 | 1.048 | 4.3301 | 67.2921 | 4.3183 | 3.6748 | 1.048 | 67.2921 | 0.80277 | 0.01378 | -0.44544 | 37.8774 | 4.3301 | 0.01176 | 0.064259 | 3.6818 | 0.19035 |  |  | 197263.5712 | 0.80277 | 0.01378 | 0.67965 | 0.011666 | 0.65785 | 0.031809 | 16.6551 | 4.4659 | 0.99268 | 2.8785 | 0.96419 | 0.95714 | 0.70901 | 0.01217 | 0.62965 | 0.030445 | 15.9412
| 17 | 0.12725 | 0.45545 | 0.045814 | 0.00029994 | 19.55 | 66.6287 | 69.4377 | 0.20062 | 0.28541 | 16.3526 | 0.062945 | 3.6065 | 0.36421 | 20.8675 | 0.015855 | 0.90843 | 4.4639 | 70.8241 | 4.4639 | 3.6065 | 0.90843 | 70.8241 | 0.79764 | 0.01318 | -1.1625e-07 | 40.6852 | 4.4639 | 2.8574e-09 | 0.062945 | 3.6065 | 0.20062 |  | 3.6065 | 205995.5864 | 0.79764 | 0.01318 | 0.74296 | 0.012277 | 0.72215 | 0.035101 | 18.3791 | 4.2467 | 0.99089 | 3.0626 | 0.97022 | 0.96138 | 0.77293 | 0.012772 | 0.69425 | 0.033746 | 17.6692
| 18 | 0.13434 | 0.48083 | 0.045182 | 0.0002958 | 19.55 | 70.3419 | 73.0081 | 0.21094 | 0.27109 | 15.5321 | 0.061542 | 3.5261 | 0.34652 | 19.8543 | 0.013894 | 0.79607 | 4.5895 | 74.3649 | 4.5779 | 3.5261 | 0.79607 | 74.3649 | 0.7957 | 0.01274 | -0.50972 | 43.7663 | 4.5895 | 0.011647 | 0.061638 | 3.5316 | 0.21094 |  |  | 213597.857 | 0.7957 | 0.01274 | 0.80832 | 0.012942 | 0.78829 | 0.038494 | 20.1553 | 4.0322 | 0.98871 | 3.2472 | 0.97524 | 0.96423 | 0.83864 | 0.013427 | 0.76009 | 0.037117 | 19.4343
| 19 | 0.14143 | 0.50621 | 0.044359 | 0.00029041 | 19.55 | 74.0551 | 76.5922 | 0.22129 | 0.2581 | 14.7883 | 0.06014 | 3.4458 | 0.33042 | 18.9315 | 0.012173 | 0.69745 | 4.6919 | 77.9219 | 4.6919 | 3.4458 | 0.69745 | 77.9219 | 0.79377 | 0.0123 | -3.808e-08 | 47.1109 | 4.6919 | 8.083e-10 | 0.06014 | 3.4458 | 0.22129 |  | 3.4458 | 220002.0233 | 0.79377 | 0.0123 | 0.8713 | 0.013501 | 0.85216 | 0.041787 | 21.8797 | 3.8216 | 0.98606 | 3.4323 | 0.97943 | 0.96577 | 0.90182 | 0.013974 | 0.823 | 0.040357 | 21.1308
| 20 | 0.14852 | 0.53158 | 0.04336 | 0.00028387 | 19.55 | 77.767 | 80.1867 | 0.23168 | 0.24629 | 14.1113 | 0.058522 | 3.353 | 0.31569 | 18.0879 | 0.010883 | 0.62356 | 4.7802 | 81.4806 | 4.7684 | 3.353 | 0.62356 | 81.4806 | 0.79377 | 0.011975 | -0.59866 | 50.7951 | 4.7802 | 0.011786 | 0.0586 | 3.3575 | 0.23168 |  |  | 225143.6847 | 0.79377 | 0.011975 | 0.93318 | 0.014078 | 0.91476 | 0.045008 | 23.5661 | 3.6143 | 0.98285 | 3.6176 | 0.98291 | 0.96605 | 0.96354 | 0.014536 | 0.8837 | 0.04348 | 22.7661
CLARK-Y | 21 | 0.15562 | 0.55696 | 0.042202 | 0.00027629 | 19.55 | 81.4802 | 83.7927 | 0.24209 | 0.23548 | 13.4923 | 0.056903 | 3.2603 | 0.30219 | 17.3141 | 0.0098009 | 0.56155 | 4.845 | 85.0537 | 4.845 | 3.2603 | 0.56155 | 85.0537 | 0.79377 | 0.01165 | -6.2208e-08 | 54.8236 | 4.845 | 1.1347e-09 | 0.056903 | 3.2603 | 0.24209 |  | 3.2603 | 228984.0274 | 0.79377 | 0.01165 | 0.99213 | 0.014561 | 0.97451 | 0.048087 | 25.1781 | 3.4094 | 0.97895 | 3.8034 | 0.9858 | 0.96505 | 1.0222 | 0.015003 | 0.94045 | 0.046406 | 24.2982
| 22 | 0.1627 | 0.58234 | 0.040907 | 0.00026781 | 19.55 | 85.192 | 87.4064 | 0.25253 | 0.22558 | 12.9246 | 0.055102 | 3.1571 | 0.28976 | 16.6019 | 0.00908 | 0.52025 | 4.8938 | 88.6263 | 4.8823 | 3.1571 | 0.52025 | 88.6263 | 0.79516 | 0.01144 | -0.68555 | 59.2785 | 4.8938 | 0.011565 | 0.055163 | 3.1606 | 0.25253 |  |  | 231527.5553 | 0.79516 | 0.01144 | 1.0479 | 0.015076 | 1.0309 | 0.050979 | 26.6923 | 3.2066 | 0.97421 | 3.9893 | 0.98821 | 0.96273 | 1.0773 | 0.0155 | 0.99246 | 0.049079 | 25.6976
| 23 | 0.1698 | 0.60772 | 0.039487 | 0.00025851 | 19.55 | 88.9052 | 91.0293 | 0.263 | 0.21645 | 12.4018 | 0.0533 | 3.0539 | 0.27829 | 15.9446 | 0.0085335 | 0.48894 | 4.9195 | 92.2111 | 4.9195 | 3.0539 | 0.48894 | 92.2111 | 0.79655 | 0.01123 | -1.9748e-07 | 64.1775 | 4.9195 | 3.0771e-09 | 0.0533 | 3.0539 | 0.263 |  | 3.0539 | 232754.7969 | 0.79655 | 0.01123 | 1.0994 | 0.0155 | 1.0831 | 0.05365 | 28.0913 | 3.0056 | 0.96847 | 4.1756 | 0.99022 | 0.95899 | 1.1281 | 0.015905 | 1.0387 | 0.05145 | 26.9394
| 24 | 0.17689 | 0.63309 | 0.037963 | 0.00024854 | 19.55 | 92.6171 | 94.6579 | 0.27349 | 0.20803 | 11.9193 | 0.051362 | 2.9428 | 0.26767 | 15.3361 | 0.008273 | 0.47401 | 4.9291 | 95.7946 | 4.9178 | 2.9428 | 0.47401 | 95.7946 | 0.79921 | 0.011115 | -0.78483 | 69.6265 | 4.9291 | 0.011272 | 0.05141 | 2.9455 | 0.27349 |  |  | 232691.5673 | 0.79921 | 0.011115 | 1.1463 | 0.015942 | 1.1306 | 0.056057 | 29.3512 | 2.8061 | 0.9615 | 4.3621 | 0.99188 | 0.95369 | 1.174 | 0.016328 | 1.0782 | 0.053461 | 27.992
| 25 | 0.18398 | 0.65847 | 0.036347 | 0.00023796 | 19.55 | 96.3303 | 98.2941 | 0.28399 | 0.20023 | 11.4722 | 0.049423 | 2.8317 | 0.25781 | 14.7714 | 0.008158 | 0.46742 | 4.9161 | 99.3887 | 4.9161 | 2.8317 | 0.46742 | 99.3887 | 0.80187 | 0.011 | -1.9546e-07 | 75.6574 | 4.9161 | 2.5835e-09 | 0.049423 | 2.8317 | 0.28399 |  | 2.8317 | 231347.901 | 0.80187 | 0.011 | 1.1878 | 0.016295 | 1.1727 | 0.058172 | 30.459 | 2.6078 | 0.95304 | 4.5489 | 0.99326 | 0.94662 | 1.2145 | 0.01666 | 1.1101 | 0.055067 | 28.8331
| 26 | 0.19107 | 0.68385 | 0.034661 | 0.00022692 | 19.55 | 100.0421 | 101.9345 | 0.29451 | 0.19299 | 11.0573 | 0.047363 | 2.7137 | 0.24864 | 14.2459 | 0.0082889 | 0.47492 | 4.8845 | 102.9804 | 4.8739 | 2.7137 | 0.47492 | 102.9804 | 0.80515 | 0.010975 | -0.86867 | 82.3974 | 4.8845 | 0.010542 | 0.047396 | 2.7156 | 0.29451 |  |  | 228783.6381 | 0.80515 | 0.010975 | 1.2227 | 0.016667 | 1.208 | 0.059916 | 31.3718 | 2.4105 | 0.94278 | 4.7358 | 0.99441 | 0.93751 | 1.248 | 0.017011 | 1.1325 | 0.056172 | 29.4114
| 27 | 0.19816 | 0.70923 | 0.032918 | 0.00021551 | 19.55 | 103.7553 | 105.5811 | 0.30504 | 0.18624 | 10.6708 | 0.045303 | 2.5957 | 0.24009 | 13.7559 | 0.0085426 | 0.48945 | 4.8317 | 106.5816 | 4.8317 | 2.5957 | 0.48945 | 106.5816 | 0.80843 | 0.01095 | -3.4353e-07 | 89.8995 | 4.8317 | 3.8213e-09 | 0.045303 | 2.5957 | 0.30504 |  | 2.5957 | 225055.6166 | 0.80843 | 0.01095 | 1.2514 | 0.016949 | 1.2372 | 0.061318 | 32.1062 | 2.2142 | 0.93031 | 4.9229 | 0.99537 | 0.926 | 1.2752 | 0.017272 | 1.1456 | 0.056781 | 29.7304
| 28 | 0.20525 | 0.7346 | 0.03114 | 0.00020387 | 19.55 | 107.4672 | 109.231 | 0.31559 | 0.17995 | 10.3103 | 0.043152 | 2.4725 | 0.23209 | 13.2979 | 0.0089916 | 0.51518 | 4.7594 | 110.1802 | 4.7499 | 2.4725 | 0.51518 | 110.1802 | 0.81178 | 0.01102 | -0.93409 | 98.3142 | 4.7594 | 0.0095011 | 0.04317 | 2.4734 | 0.31559 |  |  | 220259.5805 | 0.81178 | 0.01102 | 1.2718 | 0.017265 | 1.2581 | 0.06228 | 32.6098 | 2.0186 | 0.91518 | 5.1102 | 0.99616 | 0.91166 | 1.294 | 0.017567 | 1.1469 | 0.056779 | 29.7292
| 29 | 0.21234 | 0.75998 | 0.02934 | 0.00019208 | 19.55 | 111.1804 | 112.8862 | 0.32615 | 0.17406 | 9.973 | 0.041001 | 2.3492 | 0.2246 | 12.8688 | 0.0095407 | 0.54664 | 4.668 | 113.7875 | 4.668 | 2.3492 | 0.54664 | 113.7875 | 0.81513 | 0.01109 | -2.0164e-07 | 107.7346 | 4.668 | 1.8717e-09 | 0.041001 | 2.3492 | 0.32615 |  | 2.3492 | 214466.196 | 0.81513 | 0.01109 | 1.2856 | 0.01749 | 1.2723 | 0.062875 | 32.9213 | 1.8236 | 0.89677 | 5.2976 | 0.99681 | 0.89392 | 1.3062 | 0.017771 | 1.1373 | 0.056205 | 29.4289
| 30 | 0.21943 | 0.78535 | 0.027534 | 0.00018026 | 19.55 | 114.8923 | 116.5437 | 0.33672 | 0.16855 | 9.6569 | 0.038794 | 2.2227 | 0.21758 | 12.4662 | 0.010237 | 0.58653 | 4.5561 | 117.3924 | 4.5486 | 2.2227 | 0.58653 | 117.3924 | 0.81786 | 0.011255 | -0.88597 | 118.3435 | 4.5561 | 0.0074864 | 0.038791 | 2.2226 | 0.33672 |  |  | 207786.1937 | 0.81786 | 0.011255 | 1.2897 | 0.017748 | 1.2768 | 0.062976 | 32.974 | 1.6293 | 0.87436 | 5.4852 | 0.99736 | 0.87206 | 1.3086 | 0.018008 | 1.1135 | 0.054918 | 28.7551
| 31 | 0.22652 | 0.81074 | 0.025743 | 0.00016853 | 19.55 | 118.6055 | 120.2059 | 0.3473 | 0.16336 | 9.36 | 0.036586 | 2.0962 | 0.21097 | 12.0876 | 0.011019 | 0.63132 | 4.4291 | 121.0052 | 4.4291 | 2.0962 | 0.63132 | 121.0052 | 0.82059 | 0.01142 | -1.5894e-06 | 130.2551 | 4.4291 | 1.2202e-08 | 0.036587 | 2.0963 | 0.3473 |  | 2.0962 | 200377.1121 | 0.82059 | 0.01142 | 1.2875 | 0.017919 | 1.2751 | 0.062733 | 32.8467 | 1.4354 | 0.847 | 5.6729 | 0.99781 | 0.84515 | 1.3047 | 0.018158 | 1.0777 | 0.053018 | 27.7603
| 32 | 0.23361 | 0.83611 | 0.023983 | 0.00015701 | 19.55 | 122.3173 | 123.8698 | 0.35788 | 0.15849 | 9.0808 | 0.034419 | 1.972 | 0.20475 | 11.7311 | 0.011838 | 0.67827 | 4.2883 | 124.6176 | 4.2831 | 1.972 | 0.67827 | 124.6176 | 0.82317 | 0.011665 | -0.73793 | 143.6898 | 4.2883 | 0.0051356 | 0.034398 | 1.9709 | 0.35788 |  |  | 192365.8891 | 0.82317 | 0.011665 | 1.2773 | 0.0181 | 1.2653 | 0.062098 | 32.5144 | 1.242 | 0.81348 | 5.8607 | 0.99819 | 0.812 | 1.2928 | 0.018319 | 1.0274 | 0.050424 | 26.4018
| 33 | 0.2407 | 0.86149 | 0.022271 | 0.0001458 | 19.55 | 126.0305 | 127.5378 | 0.36848 | 0.15389 | 8.8175 | 0.03225 | 1.8478 | 0.19888 | 11.3947 | 0.01273 | 0.7294 | 4.1371 | 128.2372 | 4.1371 | 1.8478 | 0.7294 | 128.2372 | 0.82575 | 0.01191 | -7.283e-07 | 158.7929 | 4.1371 | 4.5865e-09 | 0.03225 | 1.8478 | 0.36848 |  | 1.8478 | 183923.873 | 0.82575 | 0.01191 | 1.2618 | 0.018199 | 1.2502 | 0.061179 | 32.0334 | 1.0489 | 0.77214 | 6.0487 | 0.9985 | 0.77097 | 1.2757 | 0.018399 | 0.9639 | 0.047168 | 24.697
| 34 | 0.24779 | 0.88686 | 0.020622 | 0.00013501 | 19.55 | 129.7424 | 131.207 | 0.37908 | 0.14956 | 8.569 | 0.030076 | 1.7232 | 0.19333 | 11.0768 | 0.013693 | 0.78453 | 3.9603 | 131.8551 | 3.9591 | 1.7232 | 0.78453 | 131.8551 | 0.82403 | 0.01224 | -0.22265 | 175.6907 | 3.9603 | 0.0012673 | 0.030027 | 1.7204 | 0.37908 |  |  | 175209.757 | 0.82403 | 0.01224 | 1.2336 | 0.018323 | 1.2224 | 0.059666 | 31.2408 | 0.85616 | 0.7207 | 6.2367 | 0.99875 | 0.7198 | 1.2458 | 0.018505 | 0.87991 | 0.042947 | 22.4871
| 35 | 0.25488 | 0.91225 | 0.019055 | 0.00012475 | 19.55 | 133.4556 | 134.8799 | 0.3897 | 0.14546 | 8.334 | 0.027901 | 1.5986 | 0.18808 | 10.776 | 0.014719 | 0.84336 | 3.781 | 135.4796 | 3.781 | 1.5986 | 0.84336 | 135.4796 | 0.8223 | 0.01257 | -2.212e-07 | 194.5936 | 3.781 | 1.1367e-09 | 0.027901 | 1.5986 | 0.3897 |  | 1.5986 | 166426.6859 | 0.8223 | 0.01257 | 1.2024 | 0.018381 | 1.1918 | 0.057992 | 30.3644 | 0.66368 | 0.65562 | 6.4248 | 0.99897 | 0.65494 | 1.2132 | 0.018545 | 0.78054 | 0.037981 | 19.887
| 36 | 0.26197 | 0.93762 | 0.017587 | 0.00011514 | 19.55 | 137.1674 | 138.5536 | 0.40031 | 0.14157 | 8.1115 | 0.025957 | 1.4872 | 0.1831 | 10.4909 | 0.015571 | 0.89215 | 3.6066 | 139.108 | 3.6046 | 1.4872 | 0.89215 | 139.108 | 0.82149 | 0.013045 | -0.42072 | 215.6141 | 3.6066 | 0.0019513 | 0.025921 | 1.4851 | 0.40031 |  |  | 157787.8574 | 0.82149 | 0.013045 | 1.1695 | 0.018572 | 1.1593 | 0.056333 | 29.4956 | 0.47152 | 0.57097 | 6.613 | 0.99915 | 0.57048 | 1.1789 | 0.018721 | 0.66134 | 0.032137 | 16.8268
| 37 | 0.26905 | 0.96295 | 0.016185 | 0.00010596 | 19.55 | 140.8727 | 142.2227 | 0.41091 | 0.1379 | 7.9009 | 0.024016 | 1.376 | 0.17839 | 10.2209 | 0.016475 | 0.94398 | 3.4285 | 142.7344 | 3.4285 | 1.376 | 0.94398 | 142.7344 | 0.82068 | 0.01352 | -1.614e-08 | 239.3399 | 3.4285 | 6.7436e-11 | 0.024016 | 1.376 | 0.41091 |  | 1.376 | 149053.9222 | 0.82068 | 0.01352 | 1.1309 | 0.01863 | 1.1211 | 0.054385 | 28.4757 | 0.27994 | 0.45447 | 6.8009 | 0.99929 | 0.45414 | 1.139 | 0.018765 | 0.50914 | 0.024698 | 12.9321
| 38 | 0.27584 | 0.98727 | 0.011326 | 7.4149e-05 | 19.55 | 144.4316 | 145.7487 | 0.4211 | 0.13454 | 7.7086 | 0.017073 | 0.97823 | 0.17408 | 9.9741 | 0.022467 | 1.2873 | 2.4947 | 146.1043 | 2.4947 | 0.97823 | 1.2873 | 146.1043 | 0.80048 | 0.01861 | -7.5182e-06 | 340.0273 | 2.4947 | 2.211e-08 | 0.017073 | 0.97823 | 0.4211 |  | 0.97823 | 106890.9062 | 0.80048 | 0.01861 | 0.77863 | 0.018102 | 0.77071 | 0.037558 | 19.6651 | 0.096107 | 0.27466 | 6.9815 | 0.99941 | 0.2745 | 0.78243 | 0.01819 | 0.21156 | 0.010309 | 5.398
| 39 | 0.2794 | 1 | 0.005 | 3.2734e-05 | 19.55 | 146.2935 | 147.594 | 0.42643 | 0.13285 | 7.6117 | 0 | 0 | 0.16581 | 9.5 | 0.032958 | 1.8883 | 0 | 147.594 |  |  | 1.8883 | 147.594 |  |  | 0 | 702.2088 | 0 | 0 | 0 | 0 | 0.42643 |  |  | 47786.3208 | 0 | 0 | 0 | 0 | 0 | 0 | 0 | 0 | 0 | 7.076 | 0.99946 | 0 | 0 | 0 | 0 | 0 | 0
0.56155
Note on AP2: Pedro Mendes: Equação retirada da folha "CLARK-Y RN_1M".