## PROP_InOut
Input | RPM | Forward Speed | Altitude | Diameter | Geometric Pitch | Number of Blades | Torsion parameters |  | Tip pitch |  |  | No. of elements
|  | m/s | m | in | in |  | m | b | deg
| 5500 | 19.55 | 304 | 22 | 12 | 2 | -11.92 | 20.92 | 9 |  |  | 40
Calc | RPS (n) | Angular Velocity (Ω) | Sound Speed | Tip Radius | ρ/μ | Element width (Δr) | ISA | Air Temp | Air density ρ | Air viscosity μ | Diameter | Pitch (β75%)
|  | rad/s | m/s | m | kg/Nms | m |  | ºC | kg/m3 | N∙s/m2 | m | deg
| 91.6667 | 575.9587 | 346.1166 | 0.2794 | 64753.7428 | 0.0065468 |  | 25 | 1.1896 | 1.8371e-05 | 0.5588 | 13.0343
Output | T | Q | P | CT | CQ | CP | Advance Ratio (J) | Propeller Efficiency (ηp) | Hub Diameter | Hub pitch | HUB x
| N | Nm | W | [5 empty] | m | deg
| 62.9388 | 2.9255 | 1684.9533 | 0.064574 | 2.8421e-10 | 0.033749 | 0.38166 | 0.73026 | 0.035052 | 20.1723 | 0.062727
0.73026

## Conversor
in | out | Calc
ft | m | 1948.32
0
m | ft
0
in | m
0
m | in
0
m/s | KTS
0
KTS | m/s
160 | 82.3111
m/s | Km/h
0
Km/h | m/s
0
Lbf | N
219 | 974.1605
N | Lbf
101 | 22.7057

## PROP_Table (2)
|  | Blade Geometry |  |  |  | Airspeed Components |  |  |  | Flow Angles | [24 empty] | Lift and Drag Coefficient |  |  | Blade Element Differentials |  |  |  |  | Prandtl's Tip and Hub Loss Correction |  |  |  |  | Blade Element Differentials (Prandtl) |  |  |  |  | Totals
|  | r | x=r/R | c(x) | ΔA | V | Ω∙r | VR | M | φ |  | αi |  | β |  | α=β-φ |  | w | VE | w(0) | αi(0) | α(0) | VE | Cl | Cd | f(w) | f'(w) | w(1) | DIFERENÇA | αi(1) |  |  |  |  | Re | Cl | Cd | dL | dD | dT | dQ | dP | Ptip | Ftip | Phub | Fhub | FP | dL | dD | dT | dQ | dP | T | Q | P
| k | m |  | m | m2 | m/s | m/s | m/s |  | rad | deg | rad | deg | rad | deg | rad | deg | m/s | m/s | m/s | deg | deg | m/s | [14 empty] | N | N | N | Nm | W | [5 empty] | N | N | N | Nm | W | N | Nm | W
E63 | 1 | 0.016 | 0.057266 |  | 0 | 19.55 | 9.2153 | 21.6131 | 0.062444 | 1.1303 | 64.7621 | 0 | 0 | 0.34964 | 20.0326 | -0.78068 | -44.7294 | [14 empty] | αi=tan(w/Ve) |  |  | 0 |  |  | 0 | 0 | 0 | 0 | 0 | 18.1998 | 1 | -0.10544 | #NUM! | #NUM! | 0 | 0 | #NUM! | #NUM! | #NUM! | 73.4101 | 3.4059 | 1961.6714
| 2 | 0.024 | 0.085898 |  | 0 | 19.55 | 13.823 | 23.9432 | 0.069177 | 0.95535 | 54.7374 | 0 | 0 | 0.34476 | 19.7533 | -0.61059 | -34.9841 | [17 empty] | 0 |  |  | 0 | 0 | 0 | 0 | 0 | 13.033 | 1 | 0.33037 | 0.48951 | 0.48951 | 0 | 0 | 0 | 0 | 0
| 3 | 0.032 | 0.11453 |  | 0 | 19.55 | 18.4307 | 26.8681 | 0.077627 | 0.81486 | 46.6881 | 0 | 0 | 0.33989 | 19.474 | -0.47497 | -27.214 | [6 empty] | 0.31038 | 0.02403 | [9 empty] | 0 |  |  | 0 | 0 | 0 | 0 | 0 | 10.6253 | 0.99998 | 0.62162 | 0.63906 | 0.63905 | 0 | 0 | 0 | 0 | 0 | Totals (Prandtl Corrected)
| 4 | 0.04 | 0.14316 |  | 0 | 19.55 | 23.0383 | 30.2154 | 0.087298 | 0.70367 | 40.3174 | 0 | 0 | 0.33501 | 19.1947 | -0.36866 | -21.1227 | [17 empty] | 0 |  |  | 0 | 0 | 0 | 0 | 0 | 9.2501 | 0.99994 | 0.86836 | 0.72431 | 0.72427 | 0 | 0 | 0 | 0 | 0 | T | Q | P
| 5 | 0.048 | 0.1718 |  | 0 | 19.55 | 27.646 | 33.8601 | 0.097829 | 0.61551 | 35.2662 | 0 | 0 | 0.33014 | 18.9154 | -0.28538 | -16.3508 |  |  |  |  | 3.9053 |  | 0.39704 | 0.01593 | [9 empty] | 0 |  |  | 0 | 0 | 0 | 0 | 0 | 8.3496 | 0.99985 | 1.0996 | 0.78387 | 0.78375 | 0 | 0 | 0 | 0 | 0 | N | Nm | W
| 6 | 0.07 | 0.25054 |  | 0 | 19.55 | 40.3171 | 44.807 | 0.12946 | 0.4515 | 25.869 | 0 | 0 | 0.32526 | 18.6361 | -0.12624 | -7.2329 | [14 empty] | MACH | Iteractions | final iteraction | 0 |  |  | 0 | 0 | 0 | 0 | 0 | 6.8561 | 0.99933 | 1.7181 | 0.88516 | 0.88457 | 0 | 0 | 0 | 0 | 0 | 62.9388 | 2.9255 | 1684.9533
| 7 | 0.074757 | 0.26756 | 0.042873 | 0.00028068 | 19.55 | 43.0571 | 47.2876 | 0.13662 | 0.42622 | 24.4203 | 0.081235 | 4.6544 | 0.57561 | 32.9801 | 0.068161 | 3.9053 | 3.9954 | 49.0744 | 3.9954 | 4.6544 | 3.9053 | 49.0744 | 0.98705 | 0.02105 | -8.7763e-09 | 24.8182 | 3.9954 | 3.5362e-10 | 0.081235 | 4.6544 | 0.13662 |  | 4.6544 | 131278.1731 | 0.98705 | 0.02105 | 0.26776 | 0.0057104 | 0.24905 | 0.010878 | 6.2654 | 6.6213 | 0.99915 | 1.8517 | 0.89966 | 0.8989 | 0.28838 | 0.0061501 | 0.22387 | 0.0097784 | 5.632 | 62.9388 | 2.9255
| 8 | 0.078316 | 0.2803 | 0.043576 | 0.00028529 | 19.55 | 45.1067 | 49.1611 | 0.14204 | 0.40898 | 23.4327 | 0.081195 | 4.6522 | 0.55457 | 31.7747 | 0.064399 | 3.6898 | 4.1504 | 50.9524 | 4.1467 | 4.6522 | 3.6898 | 50.9524 | 0.97711 | 0.020025 | -0.097057 | 25.728 | 4.1504 | 0.0037724 | 0.081278 | 4.6569 | 0.14204 |  |  | 138719.1101 | 0.97711 | 0.020025 | 0.21781 | 0.004464 | 0.20417 | 0.0089579 | 5.1594 | 6.4566 | 0.999 | 1.9519 | 0.90929 | 0.90838 | 0.23398 | 0.0047952 | 0.18546 | 0.0081372 | 4.6867
| 9 | 0.081877 | 0.29305 | 0.044196 | 0.00028934 | 19.55 | 47.1577 | 51.0495 | 0.14749 | 0.393 | 22.5173 | 0.081156 | 4.6499 | 0.53487 | 30.646 | 0.060718 | 3.4789 | 4.2981 | 52.8449 | 4.2981 | 4.6499 | 3.4789 | 52.8449 | 0.96716 | 0.019 | -1.1725e-08 | 26.6636 | 4.2981 | 4.3975e-10 | 0.081156 | 4.6499 | 0.14749 |  | 4.6499 | 146096.3551 | 0.96716 | 0.019 | 0.23595 | 0.0046353 | 0.22268 | 0.009814 | 5.6525 | 6.2994 | 0.99883 | 2.0523 | 0.91801 | 0.91693 | 0.25284 | 0.0049671 | 0.20418 | 0.0089988 | 5.1829
| 10 | 0.085435 | 0.30578 | 0.044734 | 0.00029287 | 19.55 | 49.2073 | 52.9486 | 0.15298 | 0.37818 | 21.6679 | 0.080766 | 4.6275 | 0.5164 | 29.5877 | 0.057461 | 3.2923 | 4.4344 | 54.7395 | 4.4304 | 4.6275 | 3.2923 | 54.7395 | 0.95653 | 0.018305 | -0.11077 | 27.6282 | 4.4344 | 0.0040093 | 0.080833 | 4.6314 | 0.15298 |  |  | 153377.664 | 0.95653 | 0.018305 | 0.25392 | 0.0048594 | 0.24101 | 0.010669 | 6.1451 | 6.1488 | 0.99864 | 2.1528 | 0.92588 | 0.92462 | 0.27139 | 0.0051936 | 0.22284 | 0.0098651 | 5.6819
| 11 | 0.088997 | 0.31853 | 0.045197 | 0.0002959 | 19.55 | 51.2583 | 54.86 | 0.1585 | 0.36437 | 20.8769 | 0.080376 | 4.6052 | 0.49906 | 28.594 | 0.054312 | 3.1119 | 4.5628 | 56.6467 | 4.5628 | 4.6052 | 3.1119 | 56.6467 | 0.94589 | 0.01761 | -4.4567e-08 | 28.6196 | 4.5628 | 1.5572e-09 | 0.080376 | 4.6052 | 0.1585 |  | 4.6052 | 160556.4754 | 0.94589 | 0.01761 | 0.27253 | 0.0050739 | 0.25998 | 0.01156 | 6.6583 | 6.0036 | 0.99843 | 2.2535 | 0.93301 | 0.93155 | 0.29057 | 0.0054097 | 0.24218 | 0.010769 | 6.2025
| 12 | 0.092558 | 0.33127 | 0.045583 | 0.00029842 | 19.55 | 53.3094 | 56.7811 | 0.16405 | 0.3515 | 20.1394 | 0.079746 | 4.5691 | 0.48275 | 27.6597 | 0.051509 | 2.9512 | 4.6855 | 58.5567 | 4.6781 | 4.5691 | 2.9512 | 58.5567 | 0.93592 | 0.017048 | -0.22084 | 29.6486 | 4.6855 | 0.0074485 | 0.079847 | 4.5749 | 0.16405 |  |  | 167598.3702 | 0.93592 | 0.017048 | 0.29135 | 0.0053071 | 0.27912 | 0.012463 | 7.1779 | 5.863 | 0.99819 | 2.3544 | 0.93946 | 0.93776 | 0.30985 | 0.0056442 | 0.26175 | 0.011687 | 6.7312
| 13 | 0.09889 | 0.35394 | 0.046088 | 0.00030173 | 19.55 | 56.9564 | 60.2183 | 0.17398 | 0.33064 | 18.9445 | 0.078626 | 4.5049 | 0.45606 | 26.1301 | 0.046786 | 2.6807 | 4.883 | 61.9759 | 4.883 | 4.5049 | 2.6807 | 61.9759 | 0.91819 | 0.01605 | -2.0766e-08 | 31.555 | 4.883 | 6.5809e-10 | 0.078626 | 4.5049 | 0.17398 |  | 4.5049 | 179714.7826 | 0.91819 | 0.01605 | 0.57798 | 0.010103 | 0.55739 | 0.025063 | 14.4352 | 5.6225 | 0.9977 | 2.5343 | 0.94945 | 0.94727 | 0.61221 | 0.010702 | 0.528 | 0.023741 | 13.674
| 14 | 0.10598 | 0.37932 | 0.046393 | 0.00030373 | 19.55 | 61.041 | 64.0953 | 0.18518 | 0.30995 | 17.7591 | 0.077201 | 4.4233 | 0.42926 | 24.5948 | 0.042105 | 2.4125 | 5.1032 | 65.8255 | 5.0874 | 4.4233 | 2.4125 | 65.8255 | 0.90492 | 0.015225 | -0.53411 | 33.8636 | 5.1032 | 0.015772 | 0.077371 | 4.4331 | 0.18518 |  |  | 192550.2733 | 0.90492 | 0.015225 | 0.72752 | 0.01224 | 0.70566 | 0.031971 | 18.4138 | 5.3647 | 0.99702 | 2.7364 | 0.95871 | 0.95586 | 0.76733 | 0.01291 | 0.67451 | 0.030559 | 17.601
| 15 | 0.11307 | 0.40469 | 0.046436 | 0.00030401 | 19.55 | 65.124 | 67.9951 | 0.19645 | 0.29164 | 16.7096 | 0.075777 | 4.3417 | 0.40527 | 23.2205 | 0.037861 | 2.1693 | 5.2918 | 69.7012 | 5.2918 | 4.3417 | 2.1693 | 69.7012 | 0.89165 | 0.0144 | -5.0212e-08 | 36.3292 | 5.2918 | 1.3821e-09 | 0.075776 | 4.3417 | 0.19645 |  | 4.3417 | 204456.1582 | 0.89165 | 0.0144 | 0.8072 | 0.013036 | 0.78668 | 0.035896 | 20.6746 | 5.1162 | 0.99618 | 2.9389 | 0.96629 | 0.9626 | 0.84821 | 0.013698 | 0.75726 | 0.034554 | 19.9014
| 16 | 0.12016 | 0.43007 | 0.046238 | 0.00030271 | 19.55 | 69.2085 | 71.9168 | 0.20778 | 0.27531 | 15.7739 | 0.074184 | 4.2505 | 0.3837 | 21.9843 | 0.034207 | 1.9599 | 5.4788 | 73.5902 | 5.4638 | 4.2505 | 1.9599 | 73.5902 | 0.88421 | 0.0138 | -0.58618 | 39.0276 | 5.4788 | 0.01502 | 0.074313 | 4.2578 | 0.20778 |  |  | 215325.5853 | 0.88421 | 0.0138 | 0.89196 | 0.013921 | 0.8725 | 0.040074 | 23.0809 | 4.8748 | 0.99514 | 3.1421 | 0.97249 | 0.96777 | 0.93395 | 0.014576 | 0.84437 | 0.038782 | 22.3369
| 17 | 0.12725 | 0.45545 | 0.045814 | 0.00029994 | 19.55 | 73.2916 | 75.8542 | 0.21916 | 0.26067 | 14.9355 | 0.072593 | 4.1593 | 0.36421 | 20.8675 | 0.03094 | 1.7727 | 5.6357 | 77.4982 | 5.6357 | 4.1593 | 1.7727 | 77.4982 | 0.87677 | 0.0132 | -6.8768e-08 | 41.93 | 5.6357 | 1.6401e-09 | 0.072593 | 4.1593 | 0.21916 |  | 4.1593 | 225031.0632 | 0.87677 | 0.0132 | 0.97458 | 0.014672 | 0.9563 | 0.044189 | 25.451 | 4.6391 | 0.99385 | 3.3456 | 0.97756 | 0.97155 | 1.0173 | 0.015315 | 0.92909 | 0.042932 | 24.7268
| 18 | 0.13434 | 0.48083 | 0.045182 | 0.0002958 | 19.55 | 77.3761 | 79.8077 | 0.23058 | 0.24748 | 14.1797 | 0.070818 | 4.0576 | 0.34652 | 19.8543 | 0.028222 | 1.617 | 5.7834 | 81.4131 | 5.7688 | 4.0576 | 1.617 | 81.4131 | 0.87316 | 0.012755 | -0.65868 | 45.1195 | 5.7834 | 0.014599 | 0.070918 | 4.0633 | 0.23058 |  |  | 233491.0748 | 0.87316 | 0.012755 | 1.0599 | 0.015483 | 1.0425 | 0.048429 | 27.8931 | 4.4078 | 0.99224 | 3.5497 | 0.9817 | 0.97409 | 1.103 | 0.016112 | 1.0155 | 0.047174 | 27.1704
| 19 | 0.14143 | 0.50621 | 0.044359 | 0.00029041 | 19.55 | 81.4606 | 83.7737 | 0.24204 | 0.23554 | 13.4954 | 0.069043 | 3.9559 | 0.33042 | 18.9315 | 0.025835 | 1.4803 | 5.9018 | 85.3442 | 5.9018 | 3.9559 | 1.4803 | 85.3442 | 0.86955 | 0.01231 | -1.1037e-07 | 48.573 | 5.9018 | 2.2722e-09 | 0.069043 | 3.9559 | 0.24204 |  | 3.9559 | 240630.1407 | 0.86955 | 0.01231 | 1.1419 | 0.016165 | 1.1255 | 0.052529 | 30.2548 | 4.18 | 0.99026 | 3.7541 | 0.98509 | 0.97549 | 1.1851 | 0.016777 | 1.0979 | 0.051242 | 29.5133
| 20 | 0.14852 | 0.53158 | 0.04336 | 0.00028387 | 19.55 | 85.5437 | 87.7492 | 0.25352 | 0.22468 | 12.8732 | 0.067107 | 3.8449 | 0.31569 | 18.0879 | 0.023907 | 1.3698 | 6.0073 | 89.2757 | 5.9928 | 3.8449 | 1.3698 | 89.2757 | 0.86888 | 0.01197 | -0.76101 | 52.3855 | 6.0073 | 0.014527 | 0.067188 | 3.8496 | 0.25352 |  |  | 246377.2868 | 0.86888 | 0.01197 | 1.2232 | 0.016852 | 1.2076 | 0.056578 | 32.5867 | 3.9551 | 0.9878 | 3.9588 | 0.98785 | 0.9758 | 1.2662 | 0.017443 | 1.1784 | 0.055209 | 31.7982
CLARK-Y | 21 | 0.15562 | 0.55696 | 0.042202 | 0.00027629 | 19.55 | 89.6282 | 91.7356 | 0.26504 | 0.21476 | 12.3048 | 0.065169 | 3.7339 | 0.30219 | 17.3141 | 0.022259 | 1.2753 | 6.0838 | 93.2218 | 6.0838 | 3.7339 | 1.2753 | 93.2218 | 0.86821 | 0.01163 | -1.1117e-07 | 56.5453 | 6.0838 | 1.9661e-09 | 0.065169 | 3.7339 | 0.26504 |  | 3.7339 | 250689.7823 | 0.86821 | 0.01163 | 1.3007 | 0.017423 | 1.2859 | 0.060439 | 34.8102 | 3.7325 | 0.98476 | 4.1639 | 0.9901 | 0.97502 | 1.3431 | 0.017992 | 1.2538 | 0.058929 | 33.9405
| 22 | 0.1627 | 0.58234 | 0.040907 | 0.00026781 | 19.55 | 93.7112 | 95.7288 | 0.27658 | 0.20567 | 11.784 | 0.063103 | 3.6155 | 0.28976 | 16.6019 | 0.020985 | 1.2024 | 6.146 | 97.1666 | 6.1318 | 3.6155 | 1.2024 | 97.1666 | 0.86998 | 0.011385 | -0.86545 | 61.1568 | 6.146 | 0.014151 | 0.063168 | 3.6193 | 0.27658 |  |  | 253572.28 | 0.86998 | 0.011385 | 1.3752 | 0.017996 | 1.361 | 0.064123 | 36.9322 | 3.512 | 0.981 | 4.3692 | 0.99194 | 0.97309 | 1.4168 | 0.018541 | 1.3244 | 0.062398 | 35.9385
| 23 | 0.1698 | 0.60772 | 0.039487 | 0.00025851 | 19.55 | 97.7957 | 99.7307 | 0.28814 | 0.19731 | 11.3048 | 0.061036 | 3.4971 | 0.27829 | 15.9446 | 0.019944 | 1.1427 | 6.1799 | 101.1238 | 6.1799 | 3.4971 | 1.1427 | 101.1238 | 0.87175 | 0.01114 | -1.6464e-07 | 66.2185 | 6.1799 | 2.4863e-09 | 0.061036 | 3.4971 | 0.28814 |  | 3.4971 | 255003.4484 | 0.87175 | 0.01114 | 1.4442 | 0.018455 | 1.4307 | 0.067526 | 38.8923 | 3.2929 | 0.97635 | 4.5748 | 0.99344 | 0.96994 | 1.4848 | 0.018975 | 1.3877 | 0.065496 | 37.7231
| 24 | 0.17689 | 0.63309 | 0.037963 | 0.00024854 | 19.55 | 101.8788 | 103.7376 | 0.29972 | 0.18959 | 10.8627 | 0.058853 | 3.372 | 0.26767 | 15.3361 | 0.019223 | 1.1014 | 6.1967 | 105.0784 | 6.1829 | 3.372 | 1.1014 | 105.0784 | 0.87538 | 0.01098 | -0.99221 | 71.8581 | 6.1967 | 0.013808 | 0.058904 | 3.375 | 0.29972 |  |  | 255011.5133 | 0.87538 | 0.01098 | 1.508 | 0.018915 | 1.495 | 0.070625 | 40.6768 | 3.0753 | 0.97059 | 4.7805 | 0.99466 | 0.96541 | 1.5472 | 0.019407 | 1.4432 | 0.068181 | 39.2697
| 25 | 0.18398 | 0.65847 | 0.036347 | 0.00023796 | 19.55 | 105.9633 | 107.7517 | 0.31132 | 0.18245 | 10.4534 | 0.056669 | 3.2469 | 0.25781 | 14.7714 | 0.018695 | 1.0711 | 6.186 | 109.0439 | 6.186 | 3.2469 | 1.0711 | 109.0439 | 0.87901 | 0.01082 | -1.5487e-07 | 78.0892 | 6.186 | 1.9833e-09 | 0.056669 | 3.2469 | 0.31132 |  | 3.2469 | 253607.6098 | 0.87901 | 0.01082 | 1.5647 | 0.019261 | 1.5522 | 0.073353 | 42.2481 | 2.8587 | 0.96347 | 4.9866 | 0.99565 | 0.95928 | 1.6025 | 0.019726 | 1.489 | 0.070366 | 40.5279
| 26 | 0.19107 | 0.68385 | 0.034661 | 0.00022692 | 19.55 | 110.0464 | 111.7694 | 0.32292 | 0.17582 | 10.0736 | 0.054376 | 3.1155 | 0.24864 | 14.2459 | 0.018444 | 1.0567 | 6.155 | 113.0057 | 6.142 | 3.1155 | 1.0567 | 113.0057 | 0.88379 | 0.010735 | -1.1064 | 85.0639 | 6.155 | 0.013007 | 0.054413 | 3.1176 | 0.32292 |  |  | 250857.4244 | 0.88379 | 0.010735 | 1.6136 | 0.0196 | 1.6015 | 0.075639 | 43.5647 | 2.6431 | 0.95467 | 5.1927 | 0.99646 | 0.9513 | 1.6495 | 0.020036 | 1.5235 | 0.071955 | 41.443
| 27 | 0.19816 | 0.70923 | 0.032918 | 0.00021551 | 19.55 | 114.1309 | 115.7932 | 0.33455 | 0.16965 | 9.7201 | 0.052083 | 2.9841 | 0.24009 | 13.7559 | 0.018355 | 1.0517 | 6.098 | 116.9772 | 6.098 | 2.9841 | 1.0517 | 116.9772 | 0.88857 | 0.01065 | -7.7853e-07 | 92.8147 | 6.098 | 8.388e-09 | 0.052083 | 2.9841 | 0.33455 |  | 2.9045 | 246823.5204 | 0.88857 | 0.01065 | 1.6543 | 0.019828 | 1.6426 | 0.077488 | 44.6296 | 2.4283 | 0.94379 | 5.3991 | 0.99712 | 0.94107 | 1.6883 | 0.020236 | 1.5458 | 0.072921 | 41.9996
| 28 | 0.20525 | 0.7346 | 0.03114 | 0.00020387 | 19.55 | 118.2139 | 119.8196 | 0.34618 | 0.16389 | 9.3905 | 0.049695 | 2.8473 | 0.23209 | 13.2979 | 0.018503 | 1.0601 | 6.0179 | 120.9448 | 6.006 | 2.8473 | 1.0601 | 120.9448 | 0.89362 | 0.010625 | -1.2036 | 101.5165 | 6.0179 | 0.011856 | 0.049716 | 2.8485 | 0.34618 |  |  | 241611.1063 | 0.89362 | 0.010625 | 1.6846 | 0.02003 | 1.6731 | 0.078768 | 45.3673 | 2.2143 | 0.93032 | 5.6055 | 0.99766 | 0.92814 | 1.7164 | 0.020408 | 1.5529 | 0.073108 | 42.1073
| 29 | 0.21234 | 0.75998 | 0.02934 | 0.00019208 | 19.55 | 122.2984 | 123.8512 | 0.35783 | 0.15851 | 9.0822 | 0.047306 | 2.7104 | 0.2246 | 12.8688 | 0.018783 | 1.0762 | 5.914 | 124.9213 | 5.914 | 2.7104 | 1.0762 | 124.9213 | 0.89867 | 0.0106 | -1.7216e-06 | 111.243 | 5.914 | 1.5476e-08 | 0.047306 | 2.7104 | 0.35783 |  | 2.7104 | 235298.0156 | 0.89867 | 0.0106 | 1.706 | 0.020123 | 1.6948 | 0.079574 | 45.8311 | 2.0008 | 0.91364 | 5.8122 | 0.9981 | 0.9119 | 1.7356 | 0.020472 | 1.5455 | 0.072563 | 41.7936
| 30 | 0.21943 | 0.78535 | 0.027534 | 0.00018026 | 19.55 | 126.3815 | 127.8846 | 0.36948 | 0.15347 | 8.7934 | 0.044766 | 2.5649 | 0.21758 | 12.4662 | 0.019336 | 1.1079 | 5.7731 | 128.8917 | 5.7639 | 2.5649 | 1.1079 | 128.8917 | 0.9009 | 0.01061 | -1.1244 | 122.1677 | 5.7731 | 0.0092038 | 0.044761 | 2.5646 | 0.36948 |  |  | 228006.0079 | 0.9009 | 0.01061 | 1.7106 | 0.020146 | 1.6996 | 0.079496 | 45.7862 | 1.7878 | 0.89298 | 6.0189 | 0.99845 | 0.89159 | 1.7377 | 0.020465 | 1.5153 | 0.070878 | 40.8227
| 31 | 0.22652 | 0.81074 | 0.025743 | 0.00016853 | 19.55 | 130.466 | 131.9226 | 0.38115 | 0.14874 | 8.5222 | 0.042225 | 2.4193 | 0.21097 | 12.0876 | 0.020002 | 1.1461 | 5.6138 | 132.8706 | 5.6138 | 2.4193 | 1.1461 | 132.8706 | 0.90314 | 0.01062 | -6.7809e-08 | 134.4151 | 5.6138 | 5.0448e-10 | 0.042225 | 2.4193 | 0.38115 |  | 2.4193 | 219908.3156 | 0.90314 | 0.01062 | 1.7068 | 0.02007 | 1.6961 | 0.07897 | 45.4835 | 1.5753 | 0.86729 | 6.2259 | 0.99874 | 0.8662 | 1.7314 | 0.02036 | 1.4691 | 0.068404 | 39.3979
| 32 | 0.23361 | 0.83611 | 0.023983 | 0.00015701 | 19.55 | 134.5491 | 135.9619 | 0.39282 | 0.14429 | 8.2672 | 0.039833 | 2.2823 | 0.20475 | 11.7311 | 0.020623 | 1.1816 | 5.4515 | 136.851 | 5.4447 | 2.2823 | 1.1816 | 136.851 | 0.90806 | 0.010775 | -1.0108 | 148.2785 | 5.4515 | 0.0068167 | 0.039815 | 2.2812 | 0.39282 |  |  | 211144.592 | 0.90806 | 0.010775 | 1.6975 | 0.020143 | 1.687 | 0.078244 | 45.0651 | 1.3632 | 0.8353 | 6.4328 | 0.99898 | 0.83444 | 1.7198 | 0.020407 | 1.4077 | 0.06529 | 37.6042
| 33 | 0.2407 | 0.86149 | 0.022271 | 0.0001458 | 19.55 | 138.6336 | 140.0052 | 0.4045 | 0.1401 | 8.0269 | 0.037441 | 2.1452 | 0.19888 | 11.3947 | 0.021339 | 1.2226 | 5.2756 | 140.8388 | 5.2756 | 2.1452 | 1.2226 | 140.8388 | 0.91298 | 0.01093 | -4.6624e-06 | 163.8435 | 5.2756 | 2.8456e-08 | 0.037441 | 2.1452 | 0.4045 |  | 2.1452 | 201903.3138 | 0.91298 | 0.01093 | 1.6812 | 0.020127 | 1.6709 | 0.077144 | 44.4316 | 1.1514 | 0.79519 | 6.64 | 0.99917 | 0.79453 | 1.7013 | 0.020367 | 1.3276 | 0.061293 | 35.3021
| 34 | 0.24779 | 0.88686 | 0.020622 | 0.00013501 | 19.55 | 142.7166 | 144.0494 | 0.41619 | 0.13614 | 7.8001 | 0.035205 | 2.0171 | 0.19333 | 11.0768 | 0.021984 | 1.2596 | 5.0953 | 144.8284 | 5.092 | 2.0171 | 1.2596 | 144.8284 | 0.91928 | 0.011295 | -0.58552 | 181.3804 | 5.0953 | 0.0032282 | 0.035167 | 2.0149 | 0.41619 |  |  | 192359.0665 | 0.91928 | 0.011295 | 1.6588 | 0.020381 | 1.6487 | 0.075872 | 43.699 | 0.93996 | 0.74451 | 6.8471 | 0.99932 | 0.744 | 1.6767 | 0.020602 | 1.2266 | 0.056449 | 32.5121
| 35 | 0.25488 | 0.91225 | 0.019055 | 0.00012475 | 19.55 | 146.8011 | 148.0972 | 0.42788 | 0.13239 | 7.5856 | 0.032969 | 1.889 | 0.18808 | 10.776 | 0.022713 | 1.3014 | 4.9085 | 148.8247 | 4.9085 | 1.889 | 1.3014 | 148.8247 | 0.92559 | 0.01166 | -1.0584e-06 | 200.9809 | 4.9085 | 5.2663e-09 | 0.032969 | 1.889 | 0.42788 |  | 1.889 | 182735.3018 | 0.92559 | 0.01166 | 1.6317 | 0.020556 | 1.6219 | 0.074355 | 42.8253 | 0.72872 | 0.67944 | 7.0544 | 0.99945 | 0.67906 | 1.6478 | 0.020758 | 1.1014 | 0.050492 | 29.0811
| 36 | 0.26197 | 0.93762 | 0.017587 | 0.00011514 | 19.55 | 150.8842 | 152.1455 | 0.43958 | 0.12885 | 7.3827 | 0.030863 | 1.7683 | 0.1831 | 10.4909 | 0.023386 | 1.3399 | 4.7135 | 152.822 | 4.7098 | 1.7683 | 1.3399 | 152.822 | 0.93036 | 0.012145 | -0.83096 | 222.7195 | 4.7135 | 0.003731 | 0.030833 | 1.7666 | 0.43958 |  |  | 173266.5172 | 0.93036 | 0.012145 | 1.5971 | 0.020849 | 1.5875 | 0.072574 | 41.7996 | 0.51778 | 0.59364 | 7.2617 | 0.99955 | 0.59337 | 1.6113 | 0.021035 | 0.94197 | 0.043063 | 24.8027
| 37 | 0.26905 | 0.96295 | 0.016185 | 0.00010596 | 19.55 | 154.9599 | 156.1883 | 0.45126 | 0.1255 | 7.1905 | 0.028761 | 1.6479 | 0.17839 | 10.2209 | 0.024128 | 1.3825 | 4.5115 | 156.8169 | 4.5115 | 1.6479 | 1.3825 | 156.8169 | 0.93513 | 0.01263 | -3.8718e-07 | 247.223 | 4.5115 | 1.5661e-09 | 0.028761 | 1.6479 | 0.45126 |  | 1.6479 | 163690.2527 | 0.93513 | 0.01263 | 1.5541 | 0.02099 | 1.5448 | 0.070387 | 40.5399 | 0.30743 | 0.47405 | 7.4687 | 0.99964 | 0.47388 | 1.5666 | 0.021159 | 0.73202 | 0.033355 | 19.2109
| 38 | 0.27584 | 0.98727 | 0.011326 | 7.4149e-05 | 19.55 | 158.8747 | 160.0731 | 0.46248 | 0.12244 | 7.0151 | 0.021315 | 1.2213 | 0.17408 | 9.9741 | 0.030328 | 1.7377 | 3.4221 | 160.527 | 3.4221 | 1.2213 | 1.7377 | 160.527 | 0.94575 | 0.0162 | -1.7919e-06 | 350.8295 | 3.4221 | 5.1076e-09 | 0.021315 | 1.2213 | 0.46248 |  | 1.2213 | 117396.2749 | 0.94575 | 0.0162 | 1.1096 | 0.019007 | 1.1017 | 0.049317 | 28.4046 | 0.10555 | 0.28739 | 7.6677 | 0.9997 | 0.2873 | 1.1159 | 0.019115 | 0.31652 | 0.014169 | 8.1606
| 39 | 0.2794 | 1 | 0.005 | 3.2734e-05 | 19.55 | 160.9228 | 162.106 | 0.46836 | 0.12089 | 6.9267 | 0 | 0 | 0.16581 | 9.5 | 0.044912 | 2.5733 | 0 | 162.106 |  |  | 2.5733 | 162.106 |  |  | 0 | 702.2088 | 0 | 0 | 0 | 0 | 0.46836 |  |  | 52484.8613 | 0 | 0 | 0 | 0 | 0 | 0 | 0 | 0 | 0 | 7.7717 | 0.99973 | 0 | 0 | 0 | 0 | 0 | 0
1.2753
Note on AP2: Pedro Mendes: Equação retirada da folha "CLARK-Y RN_1M".